## DATABASE
| Main model |  | Model naming | [8 empty] | Body data |  |  |  |  | Engine data | [15 empty] | Drivetrain data | [9 empty] | Body data | [13 empty] | Performance data
| - | - | Make | Model | Model (platform) years | Model body (platform) years | Model version | Model version (description) years | Years sold | Sold in Europe | Car classification | Body type | No. of doors | No. of seats | Engine place | Drivetrain | Cylinders | Displacement (cm³) | Power (kW) | Power (PS) | Power (rpm) | Torque (Nm) | Torque (rpm) | Bore × Stroke (mm) | Compression ratio | Valves per cylinder | Crankshaft | Fuel injection | Supercharger | Catalytic | Manual | Automatic | Suspension front | Suspension rear | Assisted steering | Turning circle (m) | Brakes front | Brakes rear | ABS | ESP | Tire size | Tire size rear (if different than front) | Wheel base (mm) | Track front (mm) | Track rear (mm) | Length (mm) | Width (mm) | Height (mm) | Curb weight (kg) | Gross weight (kg) | Load (kg) | Stützlast (kg) | Roof load (kg) | Cargo space (litres) | Tow weight (kg) | Gas tank (litres) | 0-100 kmph (sec) | Max speed (km/h) | Fuel eff (l/100km) | Fuel eff city (l/100km) | Fuel eff highway (l/100km) | Engine type | Fuel type | CO2 (g/km) | CO2 efficiency class | Pollution class | Base price in Germany
CAR MODELS & ENGINES DATABASE
Worldwide cars sold in European market 1970-present
Original research & compiled in Excel by Teoalida © cardatabase.teoalida.com
Visit cardatabase.teoalida.com to get the FULL database - 100+ makes, 1600+ models, 17000+ versions
See "Statistics makes" for the list of manufacturers included in FULL database, and number of models for each
SAMPLE - BMW 3/4-Series (all generations)
B | 3-Series (E21) | Medium car 1975-1983 | BMW | 3-Series | 3-Series (E21) 1975-1983 | 3-Series saloon (E21) 1975-1983 | 315 | 315 (1573 cm³, 75 PS) 1981-1984 | 1981-1984 | Europe | Medium car | Saloon | 2 | 5 | FL | R | L4 | 1573 | 55 | 75 | 5800 | 110 | 3200 | 84.0x71.0 | 9.1 | 2 | ohc |  |  |  | 4,5 | - | QL,FB | LL,FB | - | 10.3 | D | T |  |  | 165 SR 13 |  | 2563 | 1366 | 1378 | 4355 | 1610 | 1380 | 1010 | 1440 | [5 empty] | 58 | 14.8 | 154 | 11.5 |  |  | Otto | Super
|  |  | BMW | 3-Series | 3-Series (E21) 1975-1983 | 3-Series saloon (E21) 1975-1983 | 316 | 316 (1573 cm³, 90 PS) 1975-1980 | 1975-1980 | Europe | Medium car | Saloon | 2 | 5 | FL | R | L4 | 1573 | 66 | 90 | 6000 | 125 | 4000 | 84x71 | 8.3 |  | ohc |  |  |  | 4,5 | O | QL,FB | SL,SF | - | 10.4 | D | T |  |  | 165 SR 13 |  | 2563 | 1364 | 1377 | 4355 | 1610 | 1380 | 1010 | 1420 | [5 empty] | 52 | 14 | 160 | 11.5 |  |  | Otto | Normal
|  |  | BMW | 3-Series | 3-Series (E21) 1975-1983 | 3-Series saloon (E21) 1975-1983 | 316 | 316 (1776 cm³, 90 PS) 1980-1983 | 1980-1983 | Europe | Medium car | Saloon | 2 | 5 | FL | R | L4 | 1776 | 66 | 90 | 5500 | 140 | 4000 | 89.0x71.0 | 9.5 | 2 | ohc |  |  |  | 4 | - | QL,FB | LL,FB | - | 10.3 | D | T |  |  | 165 SR 13 |  | 2563 | 1366 | 1373 | 4355 | 1610 | 1380 | 1020 | 1440 | [5 empty] | 58 | 12.5 | 163 | 12.5 |  |  | Otto | Super
|  |  | BMW | 3-Series | 3-Series (E21) 1975-1983 | 3-Series saloon (E21) 1975-1983 | 318 | 318 (1766 cm³, 98 PS) 1975-1980 | 1975-1980 | Europe | Medium car | Saloon | 2 | 5 | FL | R | L4 | 1766 | 72 | 98 | 5800 | 145 | 4000 | 89x71 | 8.3 |  | ohc |  |  |  | 4,5 | O | QL,FB | SL,SF | - | 10.4 | D | T |  |  | 165 SR 13 |  | 2563 | 1364 | 1377 | 4355 | 1610 | 1380 | 1030 | 1440 | [5 empty] | 52 | 12 | 165 | 12 |  |  | Otto | Normal
|  |  | BMW | 3-Series | 3-Series (E21) 1975-1983 | 3-Series saloon (E21) 1975-1983 | 318i | 318i (1766 cm³, 105 PS) 1980-1983 | 1980-1983 | Europe | Medium car | Saloon | 2 | 5 | FL | R | L4 | 1766 | 77 | 105 | 5800 | 145 | 4000 | 89.0x71.0 | 10 | 2 | ohc |  |  |  | 4,5 | O | QL,FB | LL,FB | - | 10.3 | D | T |  |  | 165 SR 13 |  | 2563 | 1366 | 1373 | 4355 | 1610 | 1380 | 1030 | 1440 | [5 empty] | 58 | 11.5 | 171 | 12.5 |  |  | Otto | Super
|  |  | BMW | 3-Series | 3-Series (E21) 1975-1983 | 3-Series saloon (E21) 1975-1983 | 320 | 320 (1990 cm³, 109 PS) 1975-1977 | 1975-1977 | Europe | Medium car | Saloon | 2 | 5 | FL | R | L4 | 1990 | 80 | 109 | 5800 | 160 | 3700 | 89x80 | 8.1 |  | ohc |  |  |  | 4,5 | O | QL,FB | SL,SF | - | 10.4 | D | T |  |  | 165 SR 13 |  | 2563 | 1364 | 1377 | 4355 | 1610 | 1380 | 1030 | 1440 | [5 empty] | 52 | 11 | 170 | 13 |  |  | Otto | Super
|  |  | BMW | 3-Series | 3-Series (E21) 1975-1983 | 3-Series saloon (E21) 1975-1983 | 320i | 320i (1990 cm³, 125 PS) 1975-1977 | 1975-1977 | Europe | Medium car | Saloon | 2 | 5 | FL | R | L4 | 1990 | 92 | 125 | 5800 | 175 | 4300 | 89x80 | 9.3 |  | ohc |  |  |  | 4,5 | O | QL,FB | SL,SF | - | 10.4 | D | T |  |  | 185/70 HR 13 |  | 2563 | 1386 | 1399 | 4355 | 1610 | 1380 | 1050 | 1460 | [5 empty] | 52 | 10 | 180 | 13 |  |  | Otto | Super
|  |  | BMW | 3-Series | 3-Series (E21) 1975-1983 | 3-Series saloon (E21) 1975-1983 | 320 | 320 (1990 cm³, 122 PS) 1977-1983 | 1977-1983 | Europe | Medium car | Saloon | 2 | 5 | FL | R | L6 | 1990 | 90 | 122 | 6000 | 160 | 4000 | 80x66 | 9.2 | 2 | ohc |  |  |  | 4,5 | O | QL,FB | LL,FB | - | 10.3 | D | T |  |  | 165 SR 13 |  | 2563 | 1364 | 1377 | 4355 | 1610 | 1380 | 1115 | 1550 | [5 empty] | 58 | 11.1 | 181 | 13.5 |  |  | Otto | Super
|  |  | BMW | 3-Series | 3-Series (E21) 1975-1983 | 3-Series saloon (E21) 1975-1983 | 323i | 323i (2315 cm³, 143 PS) 1977-1983 | 1977-1983 | Europe | Medium car | Saloon | 2 | 5 | FL | R | L6 | 2315 | 105 | 143 | 6000 | 190 | 4500 | 80x76.8 | 9.5 | 2 | ohc |  |  |  | 4,5 | O | QL,FB | LL,FB | - | 10.3 | D | T |  |  | 185/70 HR 13 |  | 2563 | 1386 | 1399 | 4355 | 1610 | 1380 | 1135 | 1570 | [5 empty] | 58 | 9.2 | 191 | 14 |  |  | Otto | Super
B | 3-Series (E30) | Medium car 1982-1994 | BMW | 3-Series | 3-Series (E30) 1982-1994 | 3-Series saloon (E30) 1982-1991 | 316i | 316i (1596 cm³, 100 PS) 1988-1991 | 1988-1991 | Europe | Medium car | Saloon | 2/4 | 5 | FL | R | L4 | 1596 | 74 | 100 | 5500 | 141 | 4250 | 84.0x72.0 | 9 | 2 | ohc | Injection | no | KAT | 5 | O | QL,FB | SL,SF | O |  | D | T | O |  | 175/70 R 14 T |  | 2570 | 1407 | 1415 | 4325 | 1645 | 1380 | 1065 | 1525 |  |  | 75 | 425 | 1200/500 | 55 | 12.1 | 182 | 8.6 |  |  | Otto | Normal breifrei
|  |  | BMW | 3-Series | 3-Series (E30) 1982-1994 | 3-Series saloon (E30) 1982-1991 | 316 | 316 (1766 cm³, 90 PS) 1983-1987 | 1983-1987 | Europe | Medium car | Saloon | 2/4 | 5 | FL | R | L4 | 1766 | 66 | 90 | 5500 | 140 | 4000 | 89.0x71.0 | 9.5 |  | ohc |  |  |  | 4,5 | O | QL,FB | SL,FB | O | 10.5 | D | T |  |  | 175/70 HR 14 |  | 2570 | 1407 | 1415 | 4325 | 1645 | 1380 | 990 | 1450 |  |  |  | 425 |  | 55 | 12.4 | 175 | 10.6 |  |  | Otto | Super
|  |  | BMW | 3-Series | 3-Series (E30) 1982-1994 | 3-Series saloon (E30) 1982-1991 | 316i Kat | 316i Kat (1766 cm³, 102 PS) 1987-1988 | 1987-1988 | Europe | Medium car | Saloon | 2/4 | 5 | FL | R | L4 | 1766 | 75 | 102 | 5800 | 140 | 4500 | 89.0x71.0 | 8.2 | 2 | ohc | Injection | no | KAT | 5 | O | QL,FB | SL,SF | O |  | D | T | O |  | 175/70 R 14 T |  | 2570 | 1407 | 1415 | 4325 | 1645 | 1380 | 1065 | 1525 |  |  | 75 | 425 | 1200/500 | 55 | 12.1 | 182 | 6.8 |  |  | Otto | Normal breifrei
|  |  | BMW | 3-Series | 3-Series (E30) 1982-1994 | 3-Series saloon (E30) 1982-1991 | 318i | 318i (1766 cm³, 105 PS) 1983-1987 | 1983-1987 | Europe | Medium car | Saloon | 2/4 | 5 | FL | R | L4 | 1766 | 77 | 105 | 5800 | 145 | 4500 | 89.0x71.0 | 10 |  | ohc |  |  |  | 4,5 | O | QL,FB | SL,FB | O | 10.5 | D | T |  |  | 175/70 HR 14 |  | 2570 | 1407 | 1415 | 4325 | 1645 | 1380 | 1000 | 1460 |  |  |  | 425 |  | 55 | 11.2 | 184 | 11 |  |  | Otto | Super
|  |  | BMW | 3-Series | 3-Series (E30) 1982-1994 | 3-Series saloon (E30) 1982-1991 | 318i Kat | 318i Kat (1766 cm³, 102 PS) 1986-1987 | 1986-1987 | Europe | Medium car | Saloon | 2/4 | 5 | FL | R | L4 | 1766 | 75 | 102 | 5800 | 140 | 4500 | 89.0X71.0 | 9 | 2 | ohc | Injection | no | KAT | 5 | O | QL,FB | SL,SF | O |  | D | T | O |  | 175/70 R 14 H |  | 2570 | 1407 | 1415 | 4325 | 1645 | 1380 | 1020 | 1480 |  |  |  | 425 |  | 55 | 11.9 | 180 | 8.2 |  |  | Otto | Normal breifrei
|  |  | BMW | 3-Series | 3-Series (E30) 1982-1994 | 3-Series saloon (E30) 1982-1991 | 318i Kat | 318i Kat (1796 cm³, 113 PS) 1987-1991 | 1987-1991 | Europe | Medium car | Saloon | 2/4 | 5 | FL | R | L4 | 1796 | 83 | 113 | 5500 | 162 | 4250 | 89.0x71.0 | 8.8 | 2 | ohc | Injection | no | KAT | 5 | O | QL,FB | SL,SF | O |  | D | T | O |  | 195/65 R 14 H |  | 2570 | 1407 | 1415 | 4325 | 1645 | 1380 | 1065 | 1525 |  |  | 75 | 425 | 1200/500 | 55 | 10.8 | 188 | 8.6 |  |  | Otto | Normal breifrei
|  |  | BMW | 3-Series | 3-Series (E30) 1982-1994 | 3-Series saloon (E30) 1982-1991 | 318iS | 318iS (1796 cm³, 136 PS) 1990-1991 | 1990-1991 | Europe | Medium car | Saloon | 2 | 5 | FL | R | L4 | 1796 | 100 | 136 | 6000 | 172 | 4600 | 84.0x81.0 | 10 | 4 | ohc | Injection | no | KAT | 5 | - | QL,FB | SL,SF | O |  | D | D | O |  | 195/65 R 14 H |  | 2570 | 1407 | 1415 | 4325 | 1645 | 1360 | 1125 | 1565 |  |  |  | 425 | 1200/500 | 75 | 9.9 | 202 | 8.5 |  |  | Otto | Super breifrei
|  |  | BMW | 3-Series | 3-Series (E30) 1982-1994 | 3-Series saloon (E30) 1982-1991 | 320i | 320i (1990 cm³, 125 PS) 1983-1985 | 1983-1985 | Europe | Medium car | Saloon | 2/4 | 5 | FL | R | L6 | 1990 | 92 | 125 | 5800 | 170 | 4000 | 80.0x66.0 | 9.8 |  | ohc |  |  |  | 5 | O | QL,FB | SL,FB | O | 10.5 | D | T |  |  | 195/60 HR 14 |  | 2570 | 1407 | 1415 | 4325 | 1645 | 1380 | 1050 | 1510 |  |  |  | 425 |  | 55 | 10.4 | 196 | 11.4 |  |  | Otto | Super
|  |  | BMW | 3-Series | 3-Series (E30) 1982-1994 | 3-Series saloon (E30) 1982-1991 | 320i | 320i (1990 cm³, 129 PS) 1985-1987 | 1985-1987 | Europe | Medium car | Saloon | 2/4 | 5 | FL | R | L6 | 1990 | 95 | 129 | 6000 | 174 | 4000 | 80.0x66.0 | 9.8 | 2 | ohc |  |  | - | 5 | O | QL,FB | SL,SF | O | 10.5 | D | T |  |  | 195/65 R 14 89 H |  | 2570 | 1407 | 1415 | 4325 | 1645 | 1380 | 1080 | 1540 |  |  |  | 425 |  | 55 | 10.2 | 197 | 8.9 |  |  | Otto | Super
|  |  | BMW | 3-Series | 3-Series (E30) 1982-1994 | 3-Series saloon (E30) 1982-1991 | 320i Kat | 320i Kat (1990 cm³, 129 PS) 1987-1991 | 1987-1991 | Europe | Medium car | Saloon | 2/4 | 5 | FL | R | L6 | 1990 | 95 | 129 | 6000 | 164 | 4300 | 80.0x66.0 | 8.8 | 2 | ohc | Injection | no | KAT | 5 | O | QL,FB | SL,SF | O |  | D | T | O |  | 195/65 R 14 H |  | 2570 | 1407 | 1415 | 4325 | 1645 | 1380 | 1125 | 1585 |  |  | 75 | 425 | 1200/500 | 64 | 10.6 | 195 | 9.9 |  |  | Otto | Normal breifrei
|  |  | BMW | 3-Series | 3-Series (E30) 1982-1994 | 3-Series saloon (E30) 1982-1991 | 323i | 323i (2316 cm³, 150 PS) 1983-1985 | 1983-1985 | Europe | Medium car | Saloon | 2/4 | 5 | FL | R | L6 | 2316 | 110 | 150 | 5300 | 202 | 4000 | 80.0x76.0 | 9.8 |  | ohc |  |  |  | 5 | O | QL,FB | SL,FB | O | 10.5 | D | D |  |  | 195/60 HR 14 |  | 2570 | 1388 | 1401 | 4325 | 1645 | 1380 | 1180 | 1540 |  |  |  | 425 |  | 55 | 9.6 | 204 | 12.2 |  |  | Otto | Super
|  |  | BMW | 3-Series | 3-Series (E30) 1982-1994 | 3-Series saloon (E30) 1982-1991 | 325i | 325i (2494 cm³, 171 PS) 1985-1987 | 1985-1987 | Europe | Medium car | Saloon | 2/4 | 5 | FL | R | L6 | 2494 | 126 | 171 | 5800 | 226 | 4000 | 84.0x75.0 | 9.7 | 2 | ohc |  |  | - | 5 | O | QL,FB | SL,SF | O | 10.5 | D | D |  |  | 195/65 VR 14 |  | 2570 | 1407 | 1415 | 4325 | 1645 | 1380 | 1125 | 1585 |  |  |  | 425 |  | 55 | 8.3 | 217 | 8.9 |  |  | Otto | Super
|  |  | BMW | 3-Series | 3-Series (E30) 1982-1994 | 3-Series saloon (E30) 1982-1991 | 325i Kat | 325i Kat (2494 cm³, 170 PS) 1986-1991 | 1986-1991 | Europe | Medium car | Saloon | 2/4 | 5 | FL | R | L6 | 2494 | 125 | 170 | 5800 | 222 | 4000 | 84.0X75.0 | 8.8 | 2 | ohc | Injection | no | KAT | 5 | O | QL,FB | SL,SF | O |  | D | D | S |  | 195/65 VR 14 |  | 2570 | 1407 | 1415 | 4325 | 1645 | 1380 | 1125 | 1585 |  |  |  | 425 |  | 55 | 8.6 | 215 | n/a |  |  | Otto | Normal breifrei
|  |  | BMW | 3-Series | 3-Series (E30) 1982-1994 | 3-Series saloon (E30) 1982-1991 | 325i Allrad | 325i Allrad (2494 cm³, 171 PS) 1985-1987 | 1985-1987 | Europe | Medium car | Saloon | 2/4 | 5 | FL | Ap | L6 | 2494 | 126 | 171 | 5800 | 226 | 4000 | 84.0x75.0 | 9.7 | 2 | ohc |  |  | - | 5 | - | QL,FB | SL,SF | S | 11.1 | D | D |  |  | 195/65 VR 14 |  | 2570 | 1420 | 1460 | 4325 | 1662 | 1400 | 1215 | 1675 |  |  |  | 425 |  | 55 | 9 | 212 | 9.4 |  |  | Otto | Super
|  |  | BMW | 3-Series | 3-Series (E30) 1982-1994 | 3-Series saloon (E30) 1982-1991 | 325iX Allrad Kat | 325iX Allrad Kat (2494 cm³, 170 PS) 1986-1987 | 1986-1987 | Europe | Medium car | Saloon | 2/4 | 5 | FL | Ap | L6 | 2494 | 125 | 170 | 5800 | 222 | 4000 | 84.0X75.0 | 8.8 | 2 | ohc | Injection | no | KAT | 5 | O | QL,FB | SL,SF | S |  | D | D | S |  | 195/65 VR 14 |  | 2570 | 1420 | 1460 | 4325 | 1662 | 1400 | 1215 | 1675 |  |  |  | 425 |  | 55 | 9.4 | 207 | n/a |  |  | Otto | Normal breifrei
|  |  | BMW | 3-Series | 3-Series (E30) 1982-1994 | 3-Series saloon (E30) 1982-1991 | 325iX Allrad Kat | 325iX Allrad Kat (2494 cm³, 170 PS) 1987-1991 | 1987-1991 | Europe | Medium car | Saloon | 2/4 | 5 | FL | Ap | L6 | 2494 | 125 | 170 | 5800 | 222 | 4300 | 84.0x75.0 | 8.8 | 2 | ohc | Injection | no | KAT | 5 | O | QL,FB | SL,SF | S |  | D | D | S |  | 195/65 VR 14 |  | 2570 | 1407 | 1415 | 4325 | 1662 | 1400 | 1280 | 1740 |  |  | 75 | 404 | 1200/500 | 64 | 9.2 | 218 | 10.4 |  |  | Otto | Normal breifrei
|  |  | BMW | 3-Series | 3-Series (E30) 1982-1994 | 3-Series saloon (E30) 1982-1991 | 325e Kat | 325e Kat (2693 cm³, 122 PS) 1985-1986 | 1985-1986 | Europe | Medium car | Saloon | 2/4 | 5 | FL | R | L6 | 2693 | 90 | 122 | 4250 | 230 | 3250 | 84.0x81.0 | 9 | 2 | ohc |  |  | KAT | 5 | O | QL,FB | SL,SF | O | 10.5 | D | T |  |  | 195/65 R 14 89 H |  | 2570 | 1407 | 1415 | 4325 | 1662 | 1400 | 1020 | 1480 |  |  |  | 425 |  | 55 | 11.8 | 184 | 8.4 |  |  | Otto | Normal breifrei
|  |  | BMW | 3-Series | 3-Series (E30) 1982-1994 | 3-Series saloon (E30) 1982-1991 | 325e Kat | 325e Kat (2693 cm³, 129 PS) 1986-1987 | 1986-1987 | Europe | Medium car | Saloon | 2/4 | 5 | FL | R | L6 | 2693 | 95 | 129 | 4800 | 230 | 3200 | 84.0x81.0 | 11 | 2 | ohc | Injection | no | KAT | 5 | O | QL,FB | SL,SF | O |  | D | D | O |  | 195/60 R 14 H |  | 2570 | 1407 | 1415 | 4325 | 1645 | 1380 | 1120 | 1580 |  |  |  | 425 |  | 55 | 10.1 | 193 | 8.4 |  |  | Otto | Normal breifrei
|  |  | BMW | 3-Series | 3-Series (E30) 1982-1994 | 3-Series saloon (E30) 1982-1991 | M3 | M3 (2302 cm³, 195 PS) 1985-1986 | 1985-1986 | Europe | Medium car | Saloon | 2 | 5 | FL | R | L6 | 2302 | 143 | 195 | 6750 | 225 | 4750 | 93.4x84.0 | 9.6 | 4 | ohc |  |  | KAT | 5 | n/a | QL,FB | SL,SF | O | 10.5 | D | D |  |  | 205/55 VR 15 |  | 2570 | 1412 | 1434 | 4325 | 1645 | 1380 | 1150 | 1550 |  |  |  | 420 |  | 70 | 6.9 | 238 | n/a |  |  | Otto | Super
|  |  | BMW | 3-Series | 3-Series (E30) 1982-1994 | 3-Series saloon (E30) 1982-1991 | M3 | M3 (2302 cm³, 200 PS) 1986-1989 | 1986-1989 | Europe | Medium car | Saloon | 2 | 5 | FL | R | L6 | 2302 | 147 | 200 | 6750 | 240 | 4750 | 93.4x84.0 | 10.5 | 2 | ohc | Injection | no | - | 5 | - | QL,FB | SL,SF | S |  | D | D | S |  | 205/55 VR 15 |  | 2562 | 1412 | 1434 | 4360 | 1475 | 1365 | 1165 | 1540 |  |  |  | 420 |  | 70 | 6.7 | 235 | 8.4 |  |  | Otto | Super
|  |  | BMW | 3-Series | 3-Series (E30) 1982-1994 | 3-Series saloon (E30) 1982-1991 | M3 Kat | M3 Kat (2302 cm³, 195 PS) 1986-1987 | 1986-1987 | Europe | Medium car | Saloon | 2 | 5 | FL | R | L6 | 2302 | 143 | 195 | 6750 | 230 | 4750 | 93.4x84.0 | 8.5 | 2 | ohc | Injection | no | KAT | 5 | - | QL,FB | SL,SF | S |  | D | D | S |  | 205/55 VR 15 |  | 2562 | 1412 | 1434 | 4360 | 1475 | 1365 | 1165 | 1540 |  |  |  | 420 |  | 70 | 6.8 | 230 | 9.3 |  |  | Otto | Super breifrei
|  |  | BMW | 3-Series | 3-Series (E30) 1982-1994 | 3-Series saloon (E30) 1982-1991 | M3 Kat | M3 Kat (2302 cm³, 194 PS) 1987-1991 | 1987-1991 | Europe | Medium car | Saloon | 2 | 4 | FL | R | L6 | 2302 | 143 | 194 | 6750 | 230 | 4750 | 93.4x84.0 | 10.5 | 2 | ohc | Injection | no | KAT | 5 | O | QL,FB | SL,SF | S |  | D | D | S |  | 205/55 VR 15 |  | 2562 | 1412 | 1424 | 4345 | 1680 | 1370 | 1200 | 1600 |  |  | 75 | 420 | 0 | 70 | 6.9 | 230 | 8.8 |  |  | Otto | Super breifrei
|  |  | BMW | 3-Series | 3-Series (E30) 1982-1994 | 3-Series saloon (E30) 1982-1991 | 324d | 324d (2443 cm³, 86 PS) 1985-1987 | 1985-1987 | Europe | Medium car | Saloon | 4 | 5 | FL | R | L6 | 2443 | 63 | 86 | 4600 | 152 | 2500 | 80.0x81.0 | 22 | 2 | ohc |  |  | - | 5 | O | QL,FB | SL,SF | O | 10.5 | D | T |  |  | 175/70 R 14 84 T |  | 2570 | 1407 | 1415 | 4325 | 1645 | 1380 | 1155 | 1615 |  |  |  | 425 |  | 55 | 16.1 | 165 | 6.9 |  |  | Diesel | Diesel
|  |  | BMW | 3-Series | 3-Series (E30) 1982-1994 | 3-Series saloon (E30) 1982-1991 | 324d | 324d (2443 cm³, 86 PS) 1987-1991 | 1987-1991 | Europe | Medium car | Saloon | 4 | 5 | FL | R | L6 | 2443 | 63 | 86 | 4600 | 152 | 2500 | 80.0x81.0 | 22 | 4 | ohc | Diesel indirect injection | no | no | 5 | - | QL,FB | SL,SF | O |  | D | T | O |  | 175/70 R 14 T |  | 2570 | 1407 | 1415 | 4325 | 1645 | 1380 | 1195 | 1655 |  |  | 75 | 404 | 1200/500 | 64 | 16.1 | 165 | 6.9 |  |  | Diesel | Diesel
|  |  | BMW | 3-Series | 3-Series (E30) 1982-1994 | 3-Series saloon (E30) 1982-1991 | 324td | 324td (2443 cm³, 115 PS) 1987-1991 | 1987-1991 | Europe | Medium car | Saloon | 4 | 5 | FL | R | L6 | 2443 | 85 | 115 | 4800 | 220 | 2400 | 80.0x81.0 | 22 | 1 | ohc | Diesel indirect injection | Turbo | no | 5 | O | QL,FB | SL,SF | O |  | D | T | O |  | 195/65 R 14 H |  | 2570 | 1407 | 1415 | 4325 | 1645 | 1380 | 1260 | 1720 |  |  | 75 | 404 | 1200/500 | 63 | 11.9 | 187 | 7 |  |  | Diesel | Diesel
A |  |  | BMW | 3-Series | 3-Series (E30) 1982-1994 | 3-Series touring (E30) 1987-1994 | 316i touring Kat | 316i touring Kat (1596 cm³, 100 PS) 1991-1994 | 1991-1994 | Europe | Medium car | Estate | 5 | 5 | FL | R | L4 | 1596 | 73 | 100 | 5500 | 141 | 4250 | 84.0x72.0 | 9 | 2 | ohc | Injection | no | KAT | 5 | O | QL,FB | SL,SF | O |  | D | D | S |  | 175/70 R 14 T |  | 2570 | 1407 | 1415 | 4325 | 1645 | 1380 | 1118 | 1660 |  |  | 75 | 370-1125 | 1200/500 | 62 | 12.5 | 180 | 8.8 |  |  | Otto | Normal breifrei
|  |  | BMW | 3-Series | 3-Series (E30) 1982-1994 | 3-Series touring (E30) 1987-1994 | 318i touring Kat | 318i touring Kat (1796 cm³, 113 PS) 1989-1994 | 1989-1994 | Europe | Medium car | Estate | 5 | 5 | FL | R | L4 | 1796 | 83 | 113 | 5500 | 162 | 4250 | 84.0x81.0 | 8.8 | 2 | ohc | Injection | no | KAT | 5 | O | QL,FB | SL,SF | O |  | D | D | O |  | 195/65 R 14 H |  | 2570 | 1407 | 1415 | 4325 | 1645 | 1380 | 1180 | 1660 |  |  | 75 | 370-1125 | 1200/500 | 62 | 11.7 | 188 | 8.9 |  |  | Otto | Normal breifrei
|  |  | BMW | 3-Series | 3-Series (E30) 1982-1994 | 3-Series touring (E30) 1987-1994 | 320i touring Kat | 320i touring Kat (1990 cm³, 129 PS) 1987-1991 | 1987-1991 | Europe | Medium car | Estate | 5 | 5 | FL | R | L6 | 1990 | 95 | 129 | 6000 | 164 | 4300 | 80.0x66.0 | 8.8 | 2 | ohc | Injection | no | KAT | 5 | O | QL,FB | SL,SF | O |  | D | T | O |  | 195/65 R 14 H |  | 2570 | 1407 | 1415 | 4325 | 1645 | 1380 |  |  |  |  | 75 |  | 1200/500 | 64 | 10.6 | 195 | 9.9 |  |  | Otto | Normal breifrei
|  |  | BMW | 3-Series | 3-Series (E30) 1982-1994 | 3-Series touring (E30) 1987-1994 | 325i touring Kat | 325i touring Kat (2494 cm³, 170 PS) 1987-1993 | 1987-1993 | Europe | Medium car | Estate | 5 | 5 | FL | R | L6 | 2494 | 125 | 170 | 5800 | 222 | 4300 | 84.0x75.0 | 8.8 | 2 | ohc | Injection | no | KAT | 5 | O | QL,FB | SL,SF | O |  | D | D | S |  | 195/65 VR 14 |  | 2570 | 1407 | 1415 | 4325 | 1645 | 1380 |  |  |  |  | 75 |  | 1200/500 | 64 | 8.3 | 215 | 9.7 |  |  | Otto | Normal breifrei
|  |  | BMW | 3-Series | 3-Series (E30) 1982-1994 | 3-Series touring (E30) 1987-1994 | 325iX touring Kat | 325iX touring Kat (2494 cm³, 170 PS) 1987-1993 | 1987-1993 | Europe | Medium car | Estate | 5 | 5 | FL | Ap | L6 | 2494 | 125 | 170 | 5800 | 222 | 4300 | 84.0x75.0 | 8.8 | 2 | ohc | Injection | no | KAT | 5 | O | QL,FB | SL,SF | S |  | D | D | S |  | 195/65 VR 14 |  | 2570 | 1407 | 1415 | 4325 | 1662 | 1400 |  |  |  |  | 75 |  | 1200/500 | 64 | 9.2 | 218 | 10.4 |  |  | Otto | Normal breifrei
|  |  | BMW | 3-Series | 3-Series (E30) 1982-1994 | 3-Series touring (E30) 1987-1994 | 324td touring | 324td touring (2443 cm³, 115 PS) 1987-1993 | 1987-1993 | Europe | Medium car | Estate | 5 | 5 | FL | R | L6 | 2443 | 85 | 115 | 4800 | 220 | 2400 | 80.0x81.0 | 22 | 1 | ohc | Diesel indirect injection | Turbo | no | 5 | O | QL,FB | SL,SF | O |  | D | T | O |  | 195/65 R 14 H |  | 2570 | 1407 | 1415 | 4325 | 1645 | 1380 |  |  |  |  | 75 |  | 1200/500 | 63 | 11.9 | 187 | 7 |  |  | Diesel | Diesel
A |  |  | BMW | 3-Series | 3-Series (E30) 1982-1994 | 3-Series Cabrio (E30) 1985-1993 | 318i Cabrio Kat | 318i Cabrio Kat (1796 cm³, 113 PS) 1991-1993 | 1991-1993 | Europe | Medium car | Cabrio | 2 | 4 | FL | R | L4 | 1796 | 83 | 113 | 5500 | 162 | 4250 | 84.0x81.0 | 8.8 | 2 | ohc | Injection | no | KAT | 5 | O | QL,FB | SL,SF | S |  | D | D | S |  | 195/65 R 14 H |  | 2570 | 1407 | 1415 | 4325 | 1662 | 1370 | 1220 | 1620 |  |  | 0 | 312 | 1200/500 | 62 | 12 | 187 | 8.8 |  |  | Otto | Normal breifrei
|  |  | BMW | 3-Series | 3-Series (E30) 1982-1994 | 3-Series Cabrio (E30) 1985-1993 | 325i Cabrio | 325i Cabrio (2494 cm³, 171 PS) 1985-1987 | 1985-1987 | Europe | Medium car | Cabrio | 2 | 4 | FL | R | L6 | 2494 | 126 | 171 | 5800 | 226 | 4000 | 84.0x75.0 | 9.7 | 2 | ohc |  |  | - | 5 | O | QL,FB | SL,SF | O | 10.5 | D | D |  |  | 195/65 VR 14 |  | 2570 | 1407 | 1415 | 4325 | 1662 | 1370 | [7 empty] | 55 | [5 empty] | Otto | Super |  |  |  |  | AutoKatalog do not provide separate row for Cabrio
|  |  | BMW | 3-Series | 3-Series (E30) 1982-1994 | 3-Series Cabrio (E30) 1985-1993 | 325i Cabrio Kat | 325i Cabrio Kat (2494 cm³, 170 PS) 1986-1987 | 1986-1987 | Europe | Medium car | Cabrio | 2 | 4 | FL | R | L6 | 2494 | 125 | 170 | 5800 | 222 | 4000 | 84.0X75.0 | 8.8 | 2 | ohc | Injection | no | KAT | 5 | O | QL,FB | SL,SF | O |  | D | D | S |  | 195/65 VR 14 |  | 2570 | 1407 | 1415 | 4325 | 1645 | 1380 | [7 empty] | 55 | [5 empty] | Otto | NF |  |  |  |  | AutoKatalog do not provide separate row for Cabrio
|  |  | BMW | 3-Series | 3-Series (E30) 1982-1994 | 3-Series Cabrio (E30) 1985-1993 | 320i Cabrio Kat | 320i Cabrio Kat (1990 cm³, 129 PS) 1987-1993 | 1987-1993 | Europe | Medium car | Cabrio | 2 | 4 | FL | R | L6 | 1990 | 95 | 129 | 6000 | 164 | 4300 | 80.0x66.0 | 8.8 | 2 | ohc | Injection | no | KAT | 5 | O | QL,FB | SL,SF | O |  | D | T | O |  | 195/65 R 14 H |  | 2570 | 1420 | 1416 | 4325 | 1662 | 1370 | 1280 | 1680 |  |  | 0 | 312 | 1200/500 | 62 | 11.5 | 212 | 9.5 |  |  | Otto | Normal breifrei
|  |  | BMW | 3-Series | 3-Series (E30) 1982-1994 | 3-Series Cabrio (E30) 1985-1993 | 325i Cabrio Kat | 325i Cabrio Kat (2494 cm³, 170 PS) 1987-1993 | 1987-1993 | Europe | Medium car | Cabrio | 2 | 4 | FL | R | L6 | 2494 | 125 | 170 | 5800 | 222 | 4300 | 84.0x75.0 | 8.8 | 2 | ohc | Injection | no | KAT | 5 | O | QL,FB | SL,SF | O |  | D | D | S |  | 195/65 VR 14 |  | 2570 | 1407 | 1415 | 4325 | 1662 | 1370 | 1310 | 1717 |  |  | 0 | 312 | 1200/500 | 62 | 8.7 | 214 | 9.7 |  |  | Otto | Normal breifrei
|  |  | BMW | 3-Series | 3-Series (E30) 1982-1994 | 3-Series Cabrio (E30) 1985-1993 | M3 Kat Cabrio | M3 Kat Cabrio (2302 cm³, 195 PS) 1988-1991 | 1988-1991 | Europe | Medium car | Cabrio | 2 | 4 | FL | R | L6 | 2302 | 143 | 195 | 6750 | 230 | 4750 | 93.4x84.0 | 10.5 | 4 | ohc | Injection | no | KAT | 5 | - | QL,FB | SL,FB | S |  | D | D | S |  | 205/55 VR 15 |  | 2565 | 1414 | 1424 | 4345 | 1680 | 1370 | 1360 | 1720 |  |  | - | 303 | - | 55 | 7.5 | 228 | n/a |  |  | N | Super breifrei
B | 3-Series (E36) | Medium car 1990-2000 | BMW | 3-Series | 3-Series (E36) 1990-2000 | 3-Series compact (E36) 1993-2000 | 316i compact | 316i compact (1596 cm³, 102 PS) 1994-2000 | 1994-2000 | Europe | Medium car | Hatchback | 3 | 5 | FL | R | L4 | 1596 | 75 | 102 | 5500 | 150 | 3900 | 84.0x72.0 | 9.7 | 2 | sohc | Multipoint injection |  |  | 5 | 4 | QL,FB,QS | ML,SF,QS | S |  | Ds | T | S |  | 185/65 R 15 H |  | 2700 | 1418 | 1423 | 4210 | 1698 | 1393 | 1215 | 1600 |  |  |  | 300-680 | 1250 | 65 | 12.3 | 188 | 7.4 |  |  | Otto | Super bleifrei
|  |  | BMW | 3-Series | 3-Series (E36) 1990-2000 | 3-Series compact (E36) 1993-2000 | 318ti compact | 318ti compact (1796 cm³, 140 PS) 1994-1999 | 1994-1999 | Europe | Medium car | Hatchback | 3 | 5 | FL | R | L4 | 1796 | 103 | 140 | 6000 | 175 | 4500 | 84.0x72.0 | 10 | 4 | dohc | Multipoint injection | no |  | 5 | 4 | QL,FB,QS | SL,SF | S |  | DV | Ds | S |  | 205/60 R 15 V |  | 2700 | 1408 | 1413 | 4210 | 1698 | 1393 | 1255 | 1640 |  |  |  | 300-680 | 1300 | 65 | 9.9 | 209 | 8.3 |  |  | Otto | Super bleifrei
|  |  | BMW | 3-Series | 3-Series (E36) 1990-2000 | 3-Series compact (E36) 1993-2000 | 323ti compact | 323ti compact (2494 cm³, 170 PS) 1998-2000 | 1998-2000 | Europe | Medium car | Hatchback | 3 | 5 | FL | R | L4 | 2494 | 125 | 170 | 5500 | 245 | 3950 | 84.0x75.0 | 10.5 | 4 | dohc | Multipoint injection | no |  | 5 | 5 | QL,FB,QS | SL,SF | S |  | DV | Ds | S |  | 225/50 ZR 16 |  | 2700 | 1408 | 1413 | 4210 | 1698 | 1378 | 1330 | 1715 |  |  |  | 300-1030 | 1500 | 55 | 7.8 | 230 | 9.3 |  |  | Otto | Superkraftstoff
|  |  | BMW | 3-Series | 3-Series (E36) 1990-2000 | 3-Series compact (E36) 1993-2000 | 318tds compact | 318tds compact (1665 cm³, 90 PS) 1995-2000 | 1995-2000 | Europe | Medium car | Hatchback | 3 | 5 | FL | R | L4 | 1665 | 66 | 90 | 4400 | 190 | 2000 | 80.0x82.8 | 22 | 2 | sohc | Diesel indirect injection | Turbo |  | 5 | - | QL,FB,QS | SL,SF,QS | S |  | Ds | T | S |  | 185/65 R 15 T |  | 2700 | 1418 | 1423 | 4210 | 1698 | 1393 | 1270 | 1655 |  |  |  | 300-680 | 1200 | 52 | 13.9 | 175 | 5.9 |  |  | Diesel | Diesel
A |  |  | BMW | 3-Series | 3-Series (E36) 1990-2000 | 3-Series saloon (E36) 1990-1998 | 316i | 316i (1596 cm³, 100 PS) 1991-1993 | 1991-1993 | Europe | Medium car | Saloon | 4 | 5 | FL | R | L4 | 1596 | 73 | 100 | 5500 | 141 | 4250 | 84.0x72.0 | 9 | 2 | ohc | Injection | no |  | 5 | O | QL,FB | QL,SF | O |  | D | T | S |  | 185/65 R 15 H |  | 2700 | 1418 | 1431 | 4433 | 1698 | 1393 | 1130 | 1590 |  |  | 75 | 435 | 1100/550 | 65 | 12.9 | 191 | 7.9 |  |  | Otto | Normal breifrei
|  |  | BMW | 3-Series | 3-Series (E36) 1990-2000 | 3-Series saloon (E36) 1990-1998 | 316i | 316i (1596 cm³, 102 PS) 1993-1998 | 1993-1998 | Europe | Medium car | Saloon | 4 | 5 | FL | R | L4 | 1596 | 75 | 102 | 5500 | 150 | 3900 | 84.0x72.0 | 9.7 | 2 | sohc | Multipoint injection | no |  | 5 | 4 | QL,FB,QS | ML,SF,QS | S |  | Ds | T | S |  | 185/65 R 15 H |  | 2700 | 1418 | 1431 | 4433 | 1698 | 1393 | 1190 | 1650 |  |  |  | 435 | 1100 | 65 | 12.7 | 195 | 7.4 |  |  | Otto | Normalkraftstoff
|  |  | BMW | 3-Series | 3-Series (E36) 1990-2000 | 3-Series saloon (E36) 1990-1998 | 318i | 318i (1796 cm³, 113 PS) 1991-1993 | 1991-1993 | Europe | Medium car | Saloon | 4 | 5 | FL | R | L4 | 1796 | 83 | 113 | 5500 | 162 | 4250 | 84.0x81.0 | 8.8 | 2 | ohc | Injection | no |  | 5 | O | QL,FB | QL,SF | S |  | D | T | S |  | 185/65 R 15 H |  | 2700 | 1418 | 1431 | 4433 | 1698 | 1393 | 1145 | 1605 |  |  | 75 | 435 | 1200/550 | 65 | 11.3 | 198 | 8.3 |  |  | Otto | Normal breifrei
|  |  | BMW | 3-Series | 3-Series (E36) 1990-2000 | 3-Series saloon (E36) 1990-1998 | 318i | 318i (1796 cm³, 115 PS) 1993-1998 | 1993-1998 | Europe | Medium car | Saloon | 4 | 5 | FL | R | L4 | 1796 | 85 | 115 | 5500 | 168 | 3900 | 84.0x81.0 | 9.7 | 2 | sohc | Multipoint injection | no |  | 5 | 4 | QL,FB,QS | ML,SF,QS | S |  | Ds | T | S |  | 185/65 R 15 H |  | 2700 | 1418 | 1431 | 4433 | 1698 | 1393 | 1205 | 1665 |  |  |  | 435 | 1300 | 65 | 11.3 | 201 | 7.6 |  |  | Otto | Normalkraftstoff
|  |  | BMW | 3-Series | 3-Series (E36) 1990-2000 | 3-Series saloon (E36) 1990-1998 | 318is | 318is (1796 cm³, 140 PS) 1993-1994 | 1993-1994 | Europe | Medium car | Saloon | 4 | 5 | FL | R | L4 | 1796 | 103 | 140 | 6000 | 175 | 4500 | 84.0x81.0 | 10 | 4 | dohc | Multipoint injection | no |  | 5 | 4 | QL,FB,QS | ML,SF,QS | S |  | DV | Ds | S |  | 205/60 R 15 V |  | 2700 | 1418 | 1431 | 4433 | 1698 | 1393 | 1240 | 1700 |  |  |  | 435 | 1300 | 65 | 10.2 | 213 | 8.3 |  |  | Otto | Super bleifrei
|  |  | BMW | 3-Series | 3-Series (E36) 1990-2000 | 3-Series saloon (E36) 1990-1998 | 320i | 320i (1991 cm³, 150 PS) 1991-1998 | 1991-1998 | Europe | Medium car | Saloon | 4 | 5 | FL | R | L6 | 1991 | 110 | 150 | 5900 | 190 | 4200 | 88.0x66.0 | 11 | 4 | dohc | Multipoint injection | no |  | 5 | 5 | QL,FB,QS | ML,SF,QS | S |  | DV | Ds | S |  | 205/60 R 15 V |  | 2700 | 1408 | 1421 | 4433 | 1698 | 1393 | 1315 | 1755 |  |  |  | 435 | 1400 | 65 | 10 | 214 | 8.8 |  |  | Otto | Super bleifrei
|  |  | BMW | 3-Series | 3-Series (E36) 1990-2000 | 3-Series saloon (E36) 1990-1998 | 323i | 323i (2494 cm³, 170 PS) 1995-1998 | 1995-1998 | Europe | Medium car | Saloon | 4 | 5 | FL | R | L6 | 2494 | 125 | 170 | 5500 | 245 | 3950 | 84.0x75.0 | 10.5 | 4 | dohc | Multipoint injection | no |  | 5 | 5 | QL,FB,QS | ML,SF,QS | S |  | DV | DV | S |  | 205/60 R 15 V |  | 2700 | 1408 | 1421 | 4433 | 1698 | 1393 | 1375 | 1760 |  |  |  | 435 | 1675 | 65 | 8 | 227 | 8.3 |  |  | Otto | Super bleifrei
|  |  | BMW | 3-Series | 3-Series (E36) 1990-2000 | 3-Series saloon (E36) 1990-1998 | 325i | 325i (2494 cm³, 192 PS) 1991-1995 | 1991-1995 | Europe | Medium car | Saloon | 4 | 5 | FL | R | L6 | 2494 | 141 | 192 | 5900 | 245 | 4200 | 84.0x75.0 | 10.5 | 4 | dohc | Multipoint injection | no |  | 5 | 5 | QL,FB,QS | ML,SF,QS | S |  | DV | Ds | S |  | 205/60 VR 15 |  | 2700 | 1408 | 1421 | 4433 | 1698 | 1393 | 1330 | 1790 |  |  |  | 435 | 1400 | 65 | 8 | 233 | 8.8 |  |  | Otto | Super bleifrei
|  |  | BMW | 3-Series | 3-Series (E36) 1990-2000 | 3-Series saloon (E36) 1990-1998 | 328i | 328i (2793 cm³, 193 PS) 1995-1998 | 1995-1998 | Europe | Medium car | Saloon | 4 | 5 | FL | R | L6 | 2793 | 142 | 193 | 5300 | 280 | 3950 | 84.0x84.0 | 10.2 | 4 | dohc | Multipoint injection | no |  | 5 | 5 | QL,FB,QS | ML,SF,QS | S |  | DV | DV | S |  | 205/60 R 15 W |  | 2700 | 1408 | 1421 | 4433 | 1698 | 1393 | 1395 | 1780 |  |  |  | 435 | 1675 | 65 | 7.3 | 236 | 8.5 |  |  | Otto | Super bleifrei
|  |  | BMW | 3-Series | 3-Series (E36) 1990-2000 | 3-Series saloon (E36) 1990-1998 | M3 | M3 (2990 cm³, 286 PS) 1994-1995 | 1994-1995 | Europe | Medium car | Saloon | 4 | 5 | FL | R | L6 | 2990 | 210 | 286 | 7000 | 320 | 3600 | 86.0x85.8 | 10.8 | 4 | dohc | Multipoint injection | no |  | 5 | - | QL,FB,QS | ML,SF,QS | S |  | DV | DV | S |  | 235/40 ZR 17 |  | 2700 | 1422 | 1444 | 4433 | 1698 | 1393 | 1460 | 1930 |  |  |  | 435 | n/a | 65 | 6 | 250 | 9.3 |  |  | Otto | Super Plus
|  |  | BMW | 3-Series | 3-Series (E36) 1990-2000 | 3-Series saloon (E36) 1990-1998 | M3 | M3 (3201 cm³, 321 PS) 1995-1998 | 1995-1998 | Europe | Medium car | Saloon | 4 | 5 | FL | R | L6 | 3201 | 236 | 321 | 7400 | 350 | 3250 | 86.4x91.0 | 11.3 | 4 | dohc | Multipoint injection | no |  | 6 | - | QL,FB,QS | ML,SF,QS | S |  | DV | DV | S |  | 225/45 ZR 17 | 245/40 ZR 17 | 2710 | 1422 | 1438 | 4433 | 1698 | 1393 | 1535 | 1950 |  |  |  | 435 | n/a | 65 | 5.5 | 250 | 8.8 |  |  | Otto | Super Plus
|  |  | BMW | 3-Series | 3-Series (E36) 1990-2000 | 3-Series saloon (E36) 1990-1998 | 318tds | 318tds (1665 cm³, 90 PS) 1994-1998 | 1994-1998 | Europe | Medium car | Saloon | 4 | 5 | FL | R | L4 | 1665 | 66 | 90 | 4400 | 190 | 2000 | 80.0x82.8 | 22 | 2 | sohc | Diesel indirect injection | Turbo |  | 5 | - | QL,FB,QS | ML,SF,QS | S |  | Ds | T | S |  | 185/65 R 15 T |  | 2700 | 1418 | 1431 | 4433 | 1698 | 1393 | 1340 | 1810 |  |  |  | 435 | 1300 | 65 | 14.4 | 182 | 5.9 |  |  | Diesel | Super bleifrei
|  |  | BMW | 3-Series | 3-Series (E36) 1990-2000 | 3-Series saloon (E36) 1990-1998 | 325td | 325td (2498 cm³, 115 PS) 1992-1998 | 1992-1998 | Europe | Medium car | Saloon | 4 | 5 | FL | R | L6 | 2498 | 85 | 115 | 4800 | 222 | 1900 | 80.0x82.8 | 22 | 2 | sohc | Diesel indirect injection | Turbo |  | 5 | 4 | QL,FB,QS | ML,SF,QS | S |  | DV | Ds | S |  | 185/65 R 15 H |  | 2700 | 1418 | 1431 | 4433 | 1698 | 1393 | 1335 | 1795 |  |  |  | 435 | 1200 | 65 | 12 | 198 | 6.9 |  |  | Diesel | Diesel
|  |  | BMW | 3-Series | 3-Series (E36) 1990-2000 | 3-Series saloon (E36) 1990-1998 | 325tds | 325tds (2498 cm³, 143 PS) 1993-1998 | 1993-1998 | Europe | Medium car | Saloon | 4 | 5 | FL | R | L6 | 2498 | 105 | 143 | 4800 | 260 | 2000 | 80.0x82.8 | 22 | 2 | sohc | Diesel indirect injection | Turbo |  | 5 | 5 | QL,FB,QS | ML,SF,QS | S |  | DV | Ds | S |  | 205/60 R 15 V |  | 2700 | 1418 | 1431 | 4433 | 1698 | 1393 | 1350 | 1810 |  |  |  | 435 | 1200 | 65 | 10.4 | 214 | 6.7 |  |  | Diesel | Diesel
A |  |  | BMW | 3-Series | 3-Series (E36) 1990-2000 | 3-Series touring (E36) 1994-1999 | 316i touring | 316i touring (1596 cm³, 102 PS) 1997-1999 | 1997-1999 | Europe | Medium car | Estate | 5 | 5 | FL | R | L4 | 1596 | 75 | 102 | 5500 | 150 | 3900 | 84.0x72.0 | 9.7 | 2 | sohc | Multipoint injection | no |  | 5 | 4 | QL,FB,QS | ML,SF | S |  | Ds | Ds | S |  | 185/65 R 15 H |  | 2700 | 1418 | 1431 | 4433 | 1698 | 1391 | 1355 | 1780 |  |  |  | 370-1320 | 1250 | 62 | 13.2 | 191 | 8 |  |  | Otto | Super bleifrei
|  |  | BMW | 3-Series | 3-Series (E36) 1990-2000 | 3-Series touring (E36) 1994-1999 | 318i touring | 318i touring (1796 cm³, 115 PS) 1996-1999 | 1996-1999 | Europe | Medium car | Estate | 5 | 5 | FL | R | L4 | 1796 | 85 | 115 | 5500 | 168 | 3900 | 84.0x81.0 | 9.7 | 2 | sohc | Multipoint injection | no |  | 5 | 4 | QL,FB,QS | ML,SF,QS | S |  | Ds | Ds | S |  | 185/65 R 15 H |  | 2700 | 1408 | 1421 | 4433 | 1698 | 1391 | 1355 | 1780 |  |  |  | 370-810 | 1475 | 65 | 11.7 | 197 | 7.7 |  |  | Otto | Super bleifrei
|  |  | BMW | 3-Series | 3-Series (E36) 1990-2000 | 3-Series touring (E36) 1994-1999 | 320i touring | 320i touring (1991 cm³, 150 PS) 1995-1999 | 1995-1999 | Europe | Medium car | Estate | 5 | 5 | FL | R | L6 | 1991 | 110 | 150 | 5900 | 190 | 4200 | 88.0x66.0 | 11 | 4 | dohc | Multipoint injection | no |  | 5 | 5 | QL,FB,QS | ML,SF,QS | S |  | DV | DV |  |  | 205/60 R 15 V |  | 2700 | 1408 | 1421 | 4433 | 1698 | 1391 | 1405 | 1830 |  |  |  | 370-810 | 1675 | 65 | 10.2 | 212 | 8.7 |  |  | Otto | Super bleifrei
|  |  | BMW | 3-Series | 3-Series (E36) 1990-2000 | 3-Series touring (E36) 1994-1999 | 323i touring | 323i touring (2494 cm³, 170 PS) 1996-1999 | 1996-1999 | Europe | Medium car | Estate | 5 | 5 | FL | R | L6 | 2494 | 125 | 170 | 5500 | 245 | 3950 | 84.0x75.0 | 10.5 | 4 | dohc | Multipoint injection | no |  | 5 | 5 | QL,FB,QS | ML,SF,QS | S |  | DV | DV | S |  | 205/60 R 15 V |  | 2700 | 1408 | 1421 | 4433 | 1698 | 1391 | 1440 | 1865 |  |  |  | 370-810 | 1675 | 65 | 8.3 | 223 | 8.5 |  |  | Otto | Super bleifrei
|  |  | BMW | 3-Series | 3-Series (E36) 1990-2000 | 3-Series touring (E36) 1994-1999 | 328i touring | 328i touring (2793 cm³, 193 PS) 1995-1999 | 1995-1999 | Europe | Medium car | Estate | 5 | 5 | FL | R | L6 | 2793 | 142 | 193 | 5300 | 280 | 3950 | 84.0x84.0 | 10.2 | 4 | dohc | Multipoint injection | no |  | 5 | 5 | QL,FB,QS | ML,SF,QS | S |  | DV | DV |  |  | 205/60 R 15 V |  | 2700 | 1408 | 1421 | 4433 | 1698 | 1391 | 1440 | 1865 |  |  |  | 370-810 | 1675 | 65 | 7.4 | 230 | 8.7 |  |  | Otto | Super bleifrei
|  |  | BMW | 3-Series | 3-Series (E36) 1990-2000 | 3-Series touring (E36) 1994-1999 | 318tds touring | 318tds touring (1665 cm³, 90 PS) 1995-1999 | 1995-1999 | Europe | Medium car | Estate | 5 | 5 | FL | R | L4 | 1665 | 66 | 90 | 4400 | 190 | 2000 | 80.0x82.8 | 22 | 2 | sohc | Diesel indirect injection | Turbo |  | 5 | - | QL,FB,QS | ML,SF,QS | S |  | DV | DV |  |  | 185/65 R 15 T |  | 2700 | 1418 | 1431 | 4433 | 1698 | 1391 | 1385 | 1810 |  |  |  | 370-810 | 1375 | 65 | 12.6 | 179 | 6.1 |  |  | Diesel | Diesel
|  |  | BMW | 3-Series | 3-Series (E36) 1990-2000 | 3-Series touring (E36) 1994-1999 | 325tds touring | 325tds touring (2498 cm³, 143 PS) 1995-1999 | 1995-1999 | Europe | Medium car | Estate | 5 | 5 | FL | R | L6 | 2498 | 105 | 143 | 4800 | 260 | 2200 | 80.0x82.8 | 22 | 2 | sohc | Diesel indirect injection | Turbo |  | 5 | 5 | QL,FB,QS | ML,SF,QS | S |  | DV | DV |  |  | 205/60 R 15 V |  | 2700 | 1418 | 1421 | 4433 | 1698 | 1391 | 1470 | 1895 |  |  |  | 370-810 | 1675 | 65 | 10.5 | 206 | 6.8 |  |  | Diesel | Diesel
A |  |  | BMW | 3-Series | 3-Series (E36) 1990-2000 | 3-Series Coupé (E36) 1991-1999 | 316i Coupé | 316i Coupé (1596 cm³, 102 PS) 1993-1999 | 1993-1999 | Europe | Medium car | Coupe | 2 | 5 | FL | R | L4 | 1596 | 75 | 102 | 5500 | 150 | 3900 | 84.0x72.0 | 9.7 | 2 | sohc | Multipoint injection |  |  | 5 | 4 | QL,FB,QS | ML,SF,QS | S |  | DV | T | S |  | 205/60 R 15 V |  | 2700 | 1408 | 1421 | 4433 | 1710 | 1348 | 1190 | 1650 |  |  |  | 405 | 1100 | 65 | 12.7 | 195 | 7.4 |  |  | Otto | Normalkraftstoff
|  |  | BMW | 3-Series | 3-Series (E36) 1990-2000 | 3-Series Coupé (E36) 1991-1999 | 318is Coupé | 318is Coupé (1895 cm³, 140 PS) 1992-1999 | 1992-1999 | Europe | Medium car | Coupe | 2 | 5 | FL | R | L4 | 1895 | 103 | 140 | 6000 | 175 | 4500 | 84.0x81.0 | 10 | 4 | dohc | Multipoint injection | no |  | 5 | 4 | QL,FB,QS | ML,SF,QS | S |  | DV | Ds | S |  | 205/60 R 15 V |  | 2700 | 1408 | 1421 | 4433 | 1710 | 1366 | 1240 | 1700 |  |  |  | 405 | 1300 | 65 | 10.2 | 213 | 7.8 |  |  | Otto | Super bleifrei
|  |  | BMW | 3-Series | 3-Series (E36) 1990-2000 | 3-Series Coupé (E36) 1991-1999 | 320i Coupé | 320i Coupé (1991 cm³, 150 PS) 1992-1999 | 1992-1999 | Europe | Medium car | Coupe | 2 | 5 | FL | R | L6 | 1991 | 110 | 150 | 5900 | 190 | 4200 | 88.0x66.0 | 11 | 4 | dohc | Multipoint injection | no |  | 5 | 5 | QL,FB,QS | ML,SF,QS | S |  | DV | Ds | S |  | 205/60 R 15 V |  | 2700 | 1408 | 1421 | 4433 | 1710 | 1366 | 1315 | 1775 |  |  |  | 405 | 1400 | 65 | 9.9 | 214 | 8.6 |  |  | Otto | Super bleifrei
|  |  | BMW | 3-Series | 3-Series (E36) 1990-2000 | 3-Series Coupé (E36) 1991-1999 | 323i Coupé | 323i Coupé (2494 cm³, 170 PS) 1995-1999 | 1995-1999 | Europe | Medium car | Coupe | 2 | 5 | FL | R | L6 | 2494 | 125 | 170 | 5500 | 245 | 3950 | 84.0x75.0 | 10.5 | 4 | dohc | Multipoint injection | no |  | 5 | 5 | QL,FB,QS | ML,SF,QS | S |  | DV | DV | S |  | 205/60 R 15 V |  | 2700 | 1408 | 1421 | 4433 | 1710 | 1366 | 1375 | 1760 |  |  |  | 405 | 1675 | 65 | 8 | 227 | 8.3 |  |  | Otto | Super bleifrei
|  |  | BMW | 3-Series | 3-Series (E36) 1990-2000 | 3-Series Coupé (E36) 1991-1999 | 325i Coupé | 325i Coupé (2494 cm³, 192 PS) 1992-1995 | 1992-1995 | Europe | Medium car | Coupe | 2 | 5 | FL | R | L6 | 2494 | 141 | 192 | 5900 | 245 | 4200 | 84.0x75.0 | 10.5 | 4 | dohc | Multipoint injection | no |  | 5 | 5 | QL,FB,QS | ML,SF,QS | S |  | DV | Ds | S |  | 205/60 VR 15 |  | 2700 | 1408 | 1421 | 4433 | 1710 | 1366 | 1330 | 1790 |  |  |  | 405 | 1400 | 65 | 8 | 233 | 8.8 |  |  | Otto | Super bleifrei
|  |  | BMW | 3-Series | 3-Series (E36) 1990-2000 | 3-Series Coupé (E36) 1991-1999 | 328i Coupé | 328i Coupé (2793 cm³, 193 PS) 1995-1999 | 1995-1999 | Europe | Medium car | Coupe | 2 | 5 | FL | R | L6 | 2793 | 142 | 193 | 5300 | 280 | 3950 | 84.0x84.0 | 10.2 | 4 | dohc | Multipoint injection | no |  | 5 | 5 | QL,FB,QS | ML,SF,QS | S |  | DV | DV | S |  | 205/60 R 15 W |  | 2700 | 1408 | 1421 | 4433 | 1710 | 1366 | 1390 | 1780 |  |  |  | 405 | 1675 | 65 | 7.3 | 236 | 8.5 |  |  | Otto | Super bleifrei
|  |  | BMW | 3-Series | 3-Series (E36) 1990-2000 | 3-Series Coupé (E36) 1991-1999 | M3 Coupé | M3 Coupé (2990 cm³, 286 PS) 1992-1995 | 1992-1995 | Europe | Medium car | Coupe | 2 | 5 | FL | R | L6 | 2990 | 210 | 286 | 7000 | 320 | 3600 | 86.0x85.8 | 10.8 | 4 | dohc | Multipoint injection | no |  | 5 | - | QL,FB,QS | ML,SF,QS | S |  | DV | DV | S |  | 235/40 ZR 17 |  | 2700 | 1422 | 1444 | 4433 | 1710 | 1335 | 1460 | 1930 |  |  |  | 405 | 0 | 65 | 6 | 250 | 9.1 |  |  | Otto | Super Plus
|  |  | BMW | 3-Series | 3-Series (E36) 1990-2000 | 3-Series Coupé (E36) 1991-1999 | M3 Coupé | M3 Coupé (3201 cm³, 321 PS) 1995-1999 | 1995-1999 | Europe | Medium car | Coupe | 2 | 5 | FL | R | L6 | 3201 | 236 | 321 | 7400 | 350 | 3250 | 86.4x91.0 | 11.3 | 4 | dohc | Multipoint injection | no |  | 6 | - | QL,FB,QS | ML,SF,QS | S |  | DV | DV | S |  | 225/45 ZR 17 | 245/40 ZR 17 | 2710 | 1422 | 1438 | 4433 | 1710 | 1335 | 1515 | 1930 |  |  |  | 405 | n/a | 65 | 5.5 | 250 | 8.8 |  |  | Otto | Super Plus
A |  |  | BMW | 3-Series | 3-Series (E36) 1990-2000 | 3-Series Cabrio (E36) 1993-1999 | 318i Cabrio | 318i Cabrio (1796 cm³, 115 PS) 1994-2000 | 1994-2000 | Europe | Medium car | Cabrio | 2 | 4 | FL | R | L4 | 1796 | 85 | 115 | 5500 | 168 | 3900 | 84.0x81.0 | 9.7 | 2 | sohc | Multipoint injection | no |  | 5 | 4 | QL,FB,QS | ML,SF,QS | S |  | DV | Ds | S |  | 205/60 R 15 H |  | 2700 | 1408 | 1421 | 4433 | 1710 | 1348 | 1355 | 1755 |  |  |  | 230 | 1400 | 65 | 12.5 | 194 | 7.9 |  |  | Otto | Super bleifrei
|  |  | BMW | 3-Series | 3-Series (E36) 1990-2000 | 3-Series Cabrio (E36) 1993-1999 | 320i Cabrio | 320i Cabrio (1991 cm³, 150 PS) 1994-2000 | 1994-2000 | Europe | Medium car | Cabrio | 2 | 4 | FL | R | L6 | 1991 | 110 | 150 | 5900 | 190 | 4200 | 88.0x66.0 | 11 | 4 | dohc | Multipoint injection | no |  | 5 | 5 | QL,FB,QS | ML,SF,QS | S |  | DV | Ds | S |  | 205/60 R 15 V |  | 2700 | 1408 | 1421 | 4433 | 1710 | 1348 | 1405 | 1805 |  |  |  | 230 | 1500 | 65 | 10.6 | 211 | 8.8 |  |  | Otto | Super bleifrei
|  |  | BMW | 3-Series | 3-Series (E36) 1990-2000 | 3-Series Cabrio (E36) 1993-1999 | 323i Cabrio | 323i Cabrio (2494 cm³, 170 PS) 1997-1998 | 1997-1998 | Europe | Medium car | Cabrio | 2 | 4 | FL | R | L6 | 2494 | 125 | 170 | 5500 | 245 | 3950 | 84.0x75.0 | 10.5 | 4 | dohc | Multipoint injection | no |  | 5 | 5 | QL,FB,QS | ML,SF,QS | S |  | DV | DV | S |  | 205/60 R 15 V |  | 2700 | 1408 | 1421 | 4433 | 1710 | 1348 | 1495 | 1820 |  |  |  | 230 | 1500 | 62 | 8.6 | 218 | 9.3 |  |  | Otto | Super bleifrei
|  |  | BMW | 3-Series | 3-Series (E36) 1990-2000 | 3-Series Cabrio (E36) 1993-1999 | 325i Cabrio | 325i Cabrio (2494 cm³, 192 PS) 1993-1995 | 1993-1995 | Europe | Medium car | Cabrio | 2 | 4 | FL | R | L6 | 2494 | 141 | 192 | 5900 | 245 | 4200 | 84.0x75.0 | 10.5 | 4 | dohc | Multipoint injection | no |  | 5 | 5 | QL,FB,QS | ML,SF,QS | S |  | DV | Ds | S |  | 205/60 R 15 V |  | 2700 | 1408 | 1421 | 4433 | 1710 | 1348 | 1450 | 1850 |  |  |  | 230 | 1400 | 65 | 8.6 | 229 | 9.1 |  |  | Otto | Super bleifrei
|  |  | BMW | 3-Series | 3-Series (E36) 1990-2000 | 3-Series Cabrio (E36) 1993-1999 | 328i Cabrio | 328i Cabrio (2793 cm³, 193 PS) 1995-2000 | 1995-2000 | Europe | Medium car | Cabrio | 2 | 4 | FL | R | L6 | 2793 | 142 | 193 | 5300 | 280 | 3950 | 84.0x84.0 | 10.2 | 4 | dohc | Multipoint injection | no |  | 5 | 5 | QL,FB,QS | ML,SF,QS | S |  | DV | DV | S |  | 205/60 R 15 W |  | 2700 | 1408 | 1421 | 4433 | 1710 | 1348 | 1515 | 1850 |  |  |  | 230 | 1675 | 65 | 7.7 | 230 | 8.7 |  |  | Otto | Super bleifrei
|  |  | BMW | 3-Series | 3-Series (E36) 1990-2000 | 3-Series Cabrio (E36) 1993-1999 | M3 Cabrio | M3 Cabrio (2990 cm³, 286 PS) 1994-1995 | 1994-1995 | Europe | Medium car | Cabrio | 2 | 4 | FL | R | L6 | 2990 | 210 | 286 | 7000 | 320 | 3600 | 86.0x85.8 | 10.8 | 4 | dohc | Multipoint injection | no |  | 5 | - | QL,FB,QS | ML,SF,QS | S |  | DV | DV | S |  | 235/40 ZR 17 |  | 2700 | 1422 | 1444 | 4433 | 1710 | 1348 | 1540 | 1930 |  |  |  | 230 | n/a | 65 | 6.2 | 250 | 9.1 |  |  | Otto | Super Plus
|  |  | BMW | 3-Series | 3-Series (E36) 1990-2000 | 3-Series Cabrio (E36) 1993-1999 | M3 Cabrio | M3 Cabrio (3201 cm³, 321 PS) 1995-2000 | 1995-2000 | Europe | Medium car | Cabrio | 2 | 4 | FL | R | L6 | 3201 | 236 | 321 | 7400 | 350 | 3250 | 86.4x91.0 | 11.3 | 4 | dohc | Multipoint injection | no |  | 6 | - | QL,FB,QS | ML,SF,QS | S |  | DV | DV | S |  | 235/40 ZR 17 |  | 2710 | 1422 | 1438 | 4433 | 1710 | 1340 | 1635 | 1980 |  |  |  | 230 | n/a | 65 | 5.6 | 250 | 8.8 |  |  | Otto | Super Plus
B | 3-Series (E46) | Medium car 1998-2006 | BMW | 3-Series | 3-Series (E46) 1998-2006 | 3-Series compact (E46) 2000-2005 | 316ti compact | 316ti compact (1796 cm³, 115 PS) 2001-2005 | 2001-2005 | Europe | Medium car | Hatchback | 5 | 5 | FL | R | L4 | 1796 | 85 | 115 | 5500 | 175 | 3750 | 84.0x81.0 | 10.5 | 4 | dohc | Multipoint injection | no |  | 5 | 5 | QL,FB,QS | ML,SF,QS | S |  | DV | Ds | S | S | 195/65 R 15 H |  | 2725 | 1474 | 1483 | 4262 | 1751 | 1408 | 1375 | 1800 |  |  |  | 310-1100 | 1250 | 63 | 10.9 | 201 | 6.9 |  |  | Otto | Super Plus
|  |  | BMW | 3-Series | 3-Series (E46) 1998-2006 | 3-Series compact (E46) 2000-2005 | 318ti compact | 318ti compact (1995 cm³, 143 PS) 2001-2005 | 2001-2005 | Europe | Medium car | Hatchback | 5 | 5 | FL | R | L4 | 1995 | 105 | 143 | 6000 | 200 | 3750 | 84.0x90.0 | 10.2 | 4 | dohc | Multipoint injection | no |  | 5 | 5 | QL,FB,QS | ML,SF,QS | S |  | DV | DV | S | S | 205/55 R 16 V |  | 2725 | 1474 | 1483 | 4262 | 1751 | 1408 | 1375 | 1800 |  |  |  | 310-1100 | 1300 | 63 | 9.3 | 214 | 7.2 |  |  | Otto | Super Plus
|  |  | BMW | 3-Series | 3-Series (E46) 1998-2006 | 3-Series compact (E46) 2000-2005 | 325ti compact | 325ti compact (2494 cm³, 192 PS) 2001-2005 | 2001-2005 | Europe | Medium car | Hatchback | 5 | 5 | FL | R | L6 | 2494 | 141 | 192 | 6000 | 245 | 3500 | 84.0x75.0 | 10.5 | 4 | dohc | Multipoint injection | no |  | 5 | 5 | QL,FB,QS | ML,SF,QS | S |  | DV | DV | S | S | 205/55 R 16 W |  | 2725 | 1474 | 1483 | 4262 | 1751 | 1408 | 1480 | 1905 |  |  |  | 310-1100 | 1600 | 63 | 7.1 | 235 | 9 |  |  | Otto | Super Plus
|  |  | BMW | 3-Series | 3-Series (E46) 1998-2006 | 3-Series compact (E46) 2000-2005 | 318td compact | 318td compact (1995 cm³, 115 PS) 2003-2005 | 2003-2005 | Europe | Medium car | Hatchback | 5 | 5 | FL | R | L4 | 1995 | 85 | 115 | 4000 | 280 | 1750 | 84.0x90.0 | 17 | 4 | dohc | Diesel direct injection | Turbo |  | 5 | - | QL,FB,QS | ML,SF,QS | S |  | DV | DV | S | S | 195/65 R 15 H |  | 2725 | 1474 | 1483 | 4262 | 1751 | 1408 | 1470 | 1895 |  |  |  | 310-1100 | 1600 | 63 | 10.5 | 202 | 5.6 |  |  | Diesel | Diesel
|  |  | BMW | 3-Series | 3-Series (E46) 1998-2006 | 3-Series compact (E46) 2000-2005 | 320td compact | 320td compact (1995 cm³, 150 PS) 2001-2005 | 2001-2005 | Europe | Medium car | Hatchback | 5 | 5 | FL | R | L4 | 1995 | 110 | 150 | 4000 | 330 | 2000 | 84.0x90.0 | 17 | 4 | dohc | Diesel direct injection | Turbo |  | 5 | 5 | QL,FB,QS | ML,SF,QS | S |  | DV | DV | S | S | 205/55 R 16 V |  | 2725 | 1474 | 1483 | 4262 | 1751 | 1408 | 1470 | 1895 |  |  |  | 310-1100 | 1600 | 63 | 8.9 | 214 | 5.6 |  |  | Diesel | Diesel
A |  |  | BMW | 3-Series | 3-Series (E46) 1998-2006 | 3-Series saloon (E46) 1998-2005 | 316i | 316i (1895 cm³, 105 PS) 1999-2001 | 1999-2001 | Europe | Medium car | Saloon | 4 | 5 | FL | R | L4 | 1895 | 77 | 105 | 5300 | 165 | 2500 | 85.0x83.5 | 9.7 | 2 | dohc | Multipoint injection | no |  | 5 | 4 | QL,FB,QS | ML,SF,QS | S |  | DV | Ds | S |  | 195/65 R 15 H |  | 2725 | 1481 | 1488 | 4471 | 1739 | 1415 | 1360 | 1785 |  |  |  | 440 | 1250 | 63 | 12.4 | 200 | 7.8 |  |  | Otto | Superkraftstoff
|  |  | BMW | 3-Series | 3-Series (E46) 1998-2006 | 3-Series saloon (E46) 1998-2005 | 318i | 318i (1895 cm³, 118 PS) 1998-2001 | 1998-2001 | Europe | Medium car | Saloon | 4 | 5 | FL | R | L4 | 1895 | 87 | 118 | 5500 | 180 | 3900 | 85.0x83.5 | 9.7 | 2 | dohc | Multipoint injection | no |  | 5 | 4 | QL,FB,QS | ML,SF,QS | S |  | DV | Ds | S |  | 195/65 R 15 H |  | 2725 | 1481 | 1488 | 4471 | 1739 | 1415 | 1360 | 1785 |  |  |  | 440 | 1400 | 63 | 10.4 | 206 | 7.9 |  |  | Otto | Superkraftstoff
|  |  | BMW | 3-Series | 3-Series (E46) 1998-2006 | 3-Series saloon (E46) 1998-2005 | 316i | 316i (1796 cm³, 115 PS) 2002-2005 | 2002-2005 | Europe | Medium car | Saloon | 4 | 5 | FL | R | L4 | 1796 | 85 | 115 | 5500 | 175 | 3750 | 84.0x81.0 | 10.5 | 4 | dohc | Multipoint injection | no |  | 5 | 5 | QL,FB,QS | ML,SF,QS | S |  | DV | Ds | S | S | 195/65 R 15 H |  | 2725 | 1481 | 1493 | 4471 | 1739 | 1415 | 1395 | 1820 |  |  |  | 440 | 1250 | 63 | 10.9 | 206 | 7.1 |  |  | Otto | Super Plus
|  |  | BMW | 3-Series | 3-Series (E46) 1998-2006 | 3-Series saloon (E46) 1998-2005 | 318i | 318i (1995 cm³, 143 PS) 2001-2005 | 2001-2005 | Europe | Medium car | Saloon | 4 | 5 | FL | R | L4 | 1995 | 105 | 143 | 6000 | 200 | 3750 | 84.0x90.0 | 10.2 | 4 | dohc | Multipoint injection | no |  | 5 | 5 | QL,FB,QS | ML,SF,QS | S |  | DV | DV | S | S | 205/55 R 16 V |  | 2725 | 1481 | 1493 | 4471 | 1739 | 1415 | 1395 | 1820 |  |  |  | 440 | 1400 | 63 | 9.3 | 218 | 7.2 |  |  | Otto | Super Plus
|  |  | BMW | 3-Series | 3-Series (E46) 1998-2006 | 3-Series saloon (E46) 1998-2005 | 320i | 320i (1991 cm³, 150 PS) 1998-2000 | 1998-2000 | Europe | Medium car | Saloon | 4 | 5 | FL | R | L6 | 1991 | 110 | 150 | 5900 | 190 | 3500 | 80.0x66.0 | 11 | 4 | dohc | Multipoint injection | no |  | 5 | 5 | QL,FB,QS | ML,SF,QS | S |  | DV | DV | S |  | 195/65 R 15 V |  | 2725 | 1481 | 1488 | 4471 | 1739 | 1415 | 1440 | 1875 |  |  |  | 440 | 1600 | 63 | 9.9 | 219 | 8.9 |  |  | Otto | Super Plus
|  |  | BMW | 3-Series | 3-Series (E46) 1998-2006 | 3-Series saloon (E46) 1998-2005 | 320i | 320i (2171 cm³, 170 PS) 2000-2005 | 2000-2005 | Europe | Medium car | Saloon | 4 | 5 | FL | R | L6 | 2171 | 125 | 170 | 6250 | 210 | 3500 | 80.0x72.0 | 10.8 | 4 | dohc | Multipoint injection | no |  | 5 | 5 | QL,FB,QS | ML,SF,QS | S |  | DV | DV | S | S | 195/65 R 15 V |  | 2725 | 1481 | 1493 | 4471 | 1739 | 1415 | 1465 | 1890 |  |  |  | 440 | 1600 | 63 | 8.3 | 226 | 8.9 |  |  | Otto | Super Plus
|  |  | BMW | 3-Series | 3-Series (E46) 1998-2006 | 3-Series saloon (E46) 1998-2005 | 323i | 323i (2494 cm³, 170 PS) 1998-2000 | 1998-2000 | Europe | Medium car | Saloon | 4 | 5 | FL | R | L6 | 2494 | 125 | 170 | 5500 | 245 | 3500 | 84.0x75.0 | 10.5 | 4 | dohc | Multipoint injection | no |  | 5 | 5 | QL,FB,QS | ML,SF,QS | S |  | DV | DV | S |  | 195/65 R 15 V |  | 2725 | 1481 | 1488 | 4471 | 1739 | 1415 | 1445 | 1870 |  |  |  | 440 | 1600 | 63 | 8 | 231 | 9 |  |  | Otto | Super Plus
|  |  | BMW | 3-Series | 3-Series (E46) 1998-2006 | 3-Series saloon (E46) 1998-2005 | 325i | 325i (2495 cm³, 192 PS) 2000-2005 | 2000-2005 | Europe | Medium car | Saloon | 4 | 5 | FL | R | L6 | 2495 | 141 | 192 | 6000 | 245 | 3500 | 84.0x75.0 | 10.5 | 4 | dohc | Multipoint injection | no |  | 5 | 5 | QL,FB,QS | ML,SF,QS | S |  | DV | DV | S | S | 205/55 R 16 W |  | 2725 | 1471 | 1483 | 4471 | 1739 | 1415 | 1485 | 1910 |  |  |  | 440 | 1600 | 63 | 7.2 | 240 | 9.1 |  |  | Otto | Super Plus
|  |  | BMW | 3-Series | 3-Series (E46) 1998-2006 | 3-Series saloon (E46) 1998-2005 | 328i | 328i (2793 cm³, 193 PS) 1998-2000 | 1998-2000 | Europe | Medium car | Saloon | 4 | 5 | FL | R | L6 | 2793 | 142 | 193 | 5500 | 280 | 3500 | 84.0x84.0 | 10.2 | 4 | dohc | Multipoint injection | no |  | 5 | 5 | QL,FB,QS | ML,SF,QS | S |  | DV | DV | S |  | 205/55 R 16 W |  | 2725 | 1471 | 1488 | 4471 | 1739 | 1415 | 1470 | 1895 |  |  |  | 440 | 1600 | 63 | 7 | 240 | 9 |  |  | Otto | Super Plus
|  |  | BMW | 3-Series | 3-Series (E46) 1998-2006 | 3-Series saloon (E46) 1998-2005 | 330i | 330i (2979 cm³, 231 PS) 2000-2005 | 2000-2005 | Europe | Medium car | Saloon | 4 | 5 | FL | R | L6 | 2979 | 170 | 231 | 5900 | 300 | 3500 | 84.0x89.6 | 10.2 | 4 | dohc | Multipoint injection | no |  | 5 | 5 | QL,FB,QS | ML,SF,QS | S |  | DV | DV | S | S | 205/50 R 17 W |  | 2725 | 1471 | 1483 | 4471 | 1739 | 1415 | 1505 | 1930 |  |  |  | 440 | 1700 | 63 | 6.5 | 250 | 9.1 |  |  | Otto | Super Plus
|  |  | BMW | 3-Series | 3-Series (E46) 1998-2006 | 3-Series saloon (E46) 1998-2005 | 318d | 318d (1951 cm³, 115 PS) 2001-2005 | 2001-2005 | Europe | Medium car | Saloon | 4 | 5 | FL | R | L4 | 1951 | 85 | 115 | 4000 | 265 | 1750 | 84.0x88.0 | 19 | 4 | dohc | Diesel direct injection | Turbo |  | 5 | - | QL,FB,QS | ML,SF,QS | S |  | DV | DV | S | S | 195/65 R 15 H |  | 2725 | 1481 | 1493 | 4471 | 1739 | 1415 | 1470 | 1895 |  |  |  | 440 | 1600 | 63 | 10.7 | 204 | 5.6 |  |  | Diesel | Diesel
|  |  | BMW | 3-Series | 3-Series (E46) 1998-2006 | 3-Series saloon (E46) 1998-2005 | 320d | 320d (1951 cm³, 136 PS) 1998-2001 | 1998-2001 | Europe | Medium car | Saloon | 4 | 5 | FL | R | L4 | 1951 | 100 | 136 | 4000 | 280 | 1750 | 84.0x88.0 | 19 | 4 | dohc | Diesel direct injection | Turbo |  | 5 | - | QL,FB,QS | ML,SF,QS | S |  | DV | DV | S |  | 195/65 R 15 H |  | 2725 | 1481 | 1488 | 4471 | 1739 | 1415 | 1450 | 1875 |  |  |  | 440 | 1600 | 63 | 9.9 | 207 | 5.7 |  |  | Diesel | Diesel
|  |  | BMW | 3-Series | 3-Series (E46) 1998-2006 | 3-Series saloon (E46) 1998-2005 | 320d | 320d (1995 cm³, 150 PS) 2001-2005 | 2001-2005 | Europe | Medium car | Saloon | 4 | 5 | FL | R | L4 | 1995 | 110 | 150 | 4000 | 330 | 2000 | 84.0x90.0 | 17 | 4 | dohc | Diesel direct injection | Turbo |  | 5 | 5 | QL,FB,QS | ML,SF,QS | S |  | DV | DV | S | S | 205/55 R 16 V |  | 2725 | 1471 | 1483 | 4471 | 1739 | 1415 | 1490 | 1915 |  |  |  | 440 | 1600 | 63 | 8.9 | 216 | 5.6 |  |  | Diesel | Diesel
|  |  | BMW | 3-Series | 3-Series (E46) 1998-2006 | 3-Series saloon (E46) 1998-2005 | 330d | 330d (2926 cm³, 184 PS) 1999-2003 | 1999-2003 | Europe | Medium car | Saloon | 4 | 5 | FL | R | L6 | 2926 | 135 | 184 | 4000 | 390 | 1750 | 84.0x88.0 | 18 | 4 | dohc | Diesel direct injection | Turbo |  | 5 | 5 | QL,FB,QS | ML,SF,QS | S |  | DV | DV | S |  | 205/50 ZR 17 |  | 2725 | 1471 | 1478 | 4471 | 1739 | 1415 | 1595 | 2020 |  |  |  | 440 | 1800 | 63 | 7.8 | 227 | 6.8 |  |  | Diesel | Diesel
|  |  | BMW | 3-Series | 3-Series (E46) 1998-2006 | 3-Series saloon (E46) 1998-2005 | 330d | 330d (2993 cm³, 204 PS) 2003-2005 | 2003-2005 | Europe | Medium car | Saloon | 4 | 5 | FL | R | L6 | 2993 | 150 | 204 | 4000 | 410 | 1500 | 84.0x90.0 | 17 | 4 | dohc | Diesel direct injection | Turbo |  | 6 | 5 | QL,FB,QS | ML,SF,QS | S |  | DV | DV | S | S | 225/45 R 17 W |  | 2725 | 1471 | 1483 | 4471 | 1739 | 1415 | 1615 | 2040 |  |  |  | 440 | 1800 | 63 | 7.2 | 242 | 6.6 |  |  | Diesel | Diesel
|  |  | BMW | 3-Series | 3-Series (E46) 1998-2006 | 3-Series saloon (E46) 1998-2005 | 325xi | 325xi (2495 cm³, 192 PS) 2001-2002 | 2001-2002 | Europe | Medium car | Saloon | 4 | 5 | FL | Ap | L6 | 2495 | 141 | 192 | 6000 | 245 | 3500 | 84.0x75.0 | 10.5 | 4 | dohc | Multipoint injection | no |  | 5 | 5 | QL,FB,QS | ML,SF,QS | S |  | DV | DV | S | S | 205/55 R 16 W |  | 2725 | 1471 | 1481 | 4471 | 1739 | 1434 | 1575 | 200 |  |  |  | 440 | 1700 | 63 | 7.4 | 236 | 9.6 |  |  | Otto | Super Plus
|  |  | BMW | 3-Series | 3-Series (E46) 1998-2006 | 3-Series saloon (E46) 1998-2005 | 325xi | 325xi (2495 cm³, 192 PS) 2003-2005 | 2003-2005 | Europe | Medium car | Saloon | 4 | 5 | FL | Ap | L6 | 2495 | 141 | 192 | 6000 | 245 | 3500 | 84.0x75.0 | 10.5 | 4 | dohc | Multipoint injection | no |  | 5 | 5 | QL,FB,QS | ML,SF,QS | S |  | DV | DV | S | S | 205/55 R 16 W |  | 2725 | 1471 | 1481 | 4471 | 1739 | 1415 | 1575 | 2000 |  |  |  | 440 | 1700 | 63 | 7.5 | 234 | 10 |  |  | Otto | Super Plus
|  |  | BMW | 3-Series | 3-Series (E46) 1998-2006 | 3-Series saloon (E46) 1998-2005 | 330xi | 330xi (2979 cm³, 231 PS) 2000-2005 | 2000-2005 | Europe | Medium car | Saloon | 4 | 5 | FL | Ap | L6 | 2979 | 170 | 231 | 5900 | 300 | 3500 | 84.0x89.6 | 10.2 | 4 | dohc | Multipoint injection | no |  | 5 | 5 | QL,FB,QS | ML,SF,QS | S |  | DV | DV | S | S | 205/50 R 17 W |  | 2725 | 1481 | 1493 | 4471 | 1739 | 1415 | 1595 | 2020 |  |  |  | 440 | 1800 | 63 | 6.6 | 247 | 10 |  |  | Otto | Super Plus
|  |  | BMW | 3-Series | 3-Series (E46) 1998-2006 | 3-Series saloon (E46) 1998-2005 | 330xd | 330xd (2926 cm³, 184 PS) 2000-2003 | 2000-2003 | Europe | Medium car | Saloon | 4 | 5 | FL | Ap | L6 | 2926 | 135 | 184 | 4000 | 390 | 1750 | 84.0x88.0 | 18 | 4 | dohc | Diesel direct injection | Turbo |  | 5 | 5 | QL,FB,QS | ML,SF,QS | S |  | DV | DV | S | S | 205/50 R 17 W |  | 2725 | 1471 | 1481 | 4471 | 1739 | 1415 | 1695 | 2120 |  |  |  | 440 | 1800 | 63 | 8.5 | 224 | 7.6 |  |  | Diesel | Diesel
|  |  | BMW | 3-Series | 3-Series (E46) 1998-2006 | 3-Series saloon (E46) 1998-2005 | 330xd | 330xd (2993 cm³, 204 PS) 2003-2005 | 2003-2005 | Europe | Medium car | Saloon | 4 | 5 | FL | Ap | L6 | 2993 | 150 | 204 | 4000 | 410 | 1500 | 84.0x90.0 | 17 | 4 | dohc | Diesel direct injection | Turbo |  | 6 | 5 | QL,FB,QS | ML,SF,QS | S |  | DV | DV | S | S | 225/45 R 17 W |  | 2725 | 1471 | 1481 | 4471 | 1739 | 1415 | 1725 | 2150 |  |  |  | 440 | 1800 | 63 | 7.7 | 234 | 7.6 |  |  | Diesel | Diesel
A |  |  | BMW | 3-Series | 3-Series (E46) 1998-2006 | 3-Series touring (E46) 1999-2005 | 318i touring | 318i touring (1895 cm³, 118 PS) 1999-2001 | 1999-2001 | Europe | Medium car | Estate | 5 | 5 | FL | R | L4 | 1895 | 87 | 118 | 5500 | 180 | 3900 | 85.0x83.5 | 9.7 | 2 | dohc | Multipoint injection | no |  | 5 | 4 | QL,FB,QS | ML,SF,QS | S |  | DV | DV | S |  | 195/65 R 15 H |  | 2725 | 1481 | 1488 | 4478 | 1739 | 1409 | 1440 | 1905 |  |  |  | 435-1345 | 1400 | 63 | 10.9 | 202 | 8.1 |  |  | Otto | Superkraftstoff
|  |  | BMW | 3-Series | 3-Series (E46) 1998-2006 | 3-Series touring (E46) 1999-2005 | 316i touring | 316i touring (1796 cm³, 115 PS) 2002-2005 | 2002-2005 | Europe | Medium car | Estate | 5 | 5 | FL | R | L4 | 1796 | 85 | 115 | 5500 | 175 | 3750 | 84.0x81.0 | 10.5 | 4 | dohc | Multipoint injection | no |  | 5 | 5 | QL,FB,QS | ML,SF,QS | S |  | DV | DV | S | S | 195/65 R 15 H |  | 2725 | 1481 | 1493 | 4478 | 1739 | 1409 | 1390 | 1810 |  |  |  | 435-1345 | 1250 | 63 | 11.2 | 200 | 7.3 |  |  | Otto | Super Plus
|  |  | BMW | 3-Series | 3-Series (E46) 1998-2006 | 3-Series touring (E46) 1999-2005 | 318i touring | 318i touring (1995 cm³, 143 PS) 2001-2005 | 2001-2005 | Europe | Medium car | Estate | 5 | 5 | FL | R | L4 | 1995 | 105 | 143 | 6000 | 200 | 3750 | 84.0x90.0 | 10.2 | 4 | dohc | Multipoint injection | no |  | 5 | 5 | QL,FB,QS | ML,SF,QS | S |  | DV | DV | S | S | 205/55 R 16 V |  | 2725 | 1471 | 1483 | 4478 | 1739 | 1409 | 1485 | 1935 |  |  |  | 435-1345 | 1400 | 63 | 9.6 | 213 | 7.4 |  |  | Otto | Super Plus
|  |  | BMW | 3-Series | 3-Series (E46) 1998-2006 | 3-Series touring (E46) 1999-2005 | 320i touring | 320i touring (1991 cm³, 150 PS) 1999-2000 | 1999-2000 | Europe | Medium car | Estate | 5 | 5 | FL | R | L6 | 1991 | 110 | 150 | 5900 | 190 | 3500 | 80.0x66.0 | 11 | 4 | dohc | Multipoint injection | no |  | 5 | 5 | QL,FB,QS | ML,SF,QS | S |  | DV | DV | S |  | 195/65 R 15 V |  | 2725 | 1481 | 1488 | 4478 | 1739 | 1409 | 1535 | 2000 |  |  |  | 435-1345 | 1600 | 63 | 10.2 | 214 | 9 |  |  | Otto | Superkraftstoff
|  |  | BMW | 3-Series | 3-Series (E46) 1998-2006 | 3-Series touring (E46) 1999-2005 | 320i touring | 320i touring (2171 cm³, 170 PS) 2000-2005 | 2000-2005 | Europe | Medium car | Estate | 5 | 5 | FL | R | L6 | 2171 | 125 | 170 | 6250 | 210 | 3500 | 80.0x72.0 | 10.8 | 4 | dohc | Multipoint injection | no |  | 5 | 5 | QL,FB,QS | ML,SF,QS | S |  | DV | DV | S | S | 205/55 R 16 V |  | 2725 | 1471 | 1483 | 4478 | 1739 | 1409 | 1505 | 1970 |  |  |  | 435-1345 | 1600 | 63 | 8.4 | 224 | 9 |  |  | Otto | Super Plus
|  |  | BMW | 3-Series | 3-Series (E46) 1998-2006 | 3-Series touring (E46) 1999-2005 | 325i touring | 325i touring (2495 cm³, 192 PS) 2000-2005 | 2000-2005 | Europe | Medium car | Estate | 5 | 5 | FL | R | L6 | 2495 | 141 | 192 | 6000 | 245 | 3500 | 84.0x75.0 | 10.5 | 4 | dohc | Multipoint injection | no |  | 5 | 5 | QL,FB,QS | ML,SF,QS | S |  | DV | DV | S | S | 205/55 R 16 V |  | 2725 | 1471 | 1483 | 4478 | 1739 | 1409 | 1525 | 2000 |  |  |  | 435-1345 | 1600 | 63 | 7.4 | 237 | 9.2 |  |  | Otto | Super Plus
|  |  | BMW | 3-Series | 3-Series (E46) 1998-2006 | 3-Series touring (E46) 1999-2005 | 328i touring | 328i touring (2793 cm³, 193 PS) 1999-2000 | 1999-2000 | Europe | Medium car | Estate | 5 | 5 | FL | R | L6 | 2793 | 142 | 193 | 5500 | 280 | 3500 | 84.0x84.0 | 10.2 | 4 | dohc | Multipoint injection | no |  | 5 | 5 | QL,FB,QS | ML,SF,QS | S |  | DV | DV | S |  | 205/55 R 16 W |  | 2725 | 1471 | 1478 | 4478 | 1739 | 1409 | 1540 | 2005 |  |  |  | 435-1345 | 1700 | 63 | 7.3 | 237 | 9.3 |  |  | Otto | Superkraftstoff
|  |  | BMW | 3-Series | 3-Series (E46) 1998-2006 | 3-Series touring (E46) 1999-2005 | 330i touring | 330i touring (2979 cm³, 231 PS) 2000-2005 | 2000-2005 | Europe | Medium car | Estate | 5 | 5 | FL | R | L6 | 2979 | 170 | 231 | 5900 | 300 | 3500 | 84.0x89.6 | 10.2 | 4 | dohc | Multipoint injection | no |  | 5 | 5 | QL,FB,QS | ML,SF,QS | S |  | DV | DV | S | S | 205/50 R 17 W |  | 2725 | 1481 | 1488 | 4478 | 1739 | 1409 | 1575 | 2000 |  |  |  | 435-1345 | 1700 | 63 | 6.7 | 250 | 9.4 |  |  | Otto | Super Plus
|  |  | BMW | 3-Series | 3-Series (E46) 1998-2006 | 3-Series touring (E46) 1999-2005 | 318d touring | 318d touring (1951 cm³, 115 PS) 2002-2005 | 2002-2005 | Europe | Medium car | Estate | 5 | 5 | FL | R | L4 | 1951 | 85 | 115 | 4000 | 265 | 2500 | 84.0x75.0 | 10.5 | 4 | dohc | Diesel direct injection | Turbo |  | 5 | - | QL,FB,QS | ML,SF,QS | S |  | DV | DV | S | S | 195/65 R 15 H |  | 2725 | 1481 | 1493 | 4478 | 1739 | 1409 | 1480 | 1980 |  |  |  | 435-1345 | 1600 | 63 | 11.1 | 200 | 5.6 |  |  | Diesel | Diesel
|  |  | BMW | 3-Series | 3-Series (E46) 1998-2006 | 3-Series touring (E46) 1999-2005 | 320d touring | 320d touring (1951 cm³, 136 PS) 1999-2002 | 1999-2002 | Europe | Medium car | Estate | 5 | 5 | FL | R | L4 | 1951 | 100 | 136 | 4000 | 280 | 1750 | 84.0x88.0 | 19 | 4 | dohc | Diesel direct injection | Turbo |  | 5 | - | QL,FB,QS | ML,SF,QS | S |  | DV | DV | S |  | 195/65 R 15 H |  | 2725 | 1481 | 1488 | 4478 | 1739 | 1409 | 1535 | 1960 |  |  |  | 435-1345 | 1600 | 63 | 10.1 | 207 | 5.9 |  |  | Diesel | Diesel
|  |  | BMW | 3-Series | 3-Series (E46) 1998-2006 | 3-Series touring (E46) 1999-2005 | 320d touring | 320d touring (1995 cm³, 150 PS) 2002-2005 | 2002-2005 | Europe | Medium car | Estate | 5 | 5 | FL | R | L4 | 1995 | 110 | 150 | 4000 | 330 | 2000 | 84.0x90.0 | 17 | 4 | dohc | Diesel direct injection | Turbo |  | 5 | 5 | QL,FB,QS | ML,SF,QS | S |  | DV | DV | S | S | 205/55 R 16 V |  | 2725 | 1481 | 1493 | 4478 | 1739 | 1409 | 1580 | 2005 |  |  |  | 435-1345 | 1600 | 63 | 9.3 | 211 | 5.7 |  |  | Diesel | Diesel
|  |  | BMW | 3-Series | 3-Series (E46) 1998-2006 | 3-Series touring (E46) 1999-2005 | 330d touring | 330d touring (2926 cm³, 184 PS) 1999-2003 | 1999-2003 | Europe | Medium car | Estate | 5 | 5 | FL | R | L6 | 2926 | 135 | 184 | 4000 | 390 | 1750 | 84.0x88.0 | 18 | 4 | dohc | Diesel direct injection | Turbo |  | 5 | 5 | QL,FB,QS | ML,SF,QS | S |  | DV | DV | S |  | 205/50 ZR 17 |  | 2725 | 1471 | 1483 | 4478 | 1739 | 1409 | 1665 | 2130 |  |  |  | 435-1345 | 1800 | 63 | 7.9 | 225 | 7 |  |  | Diesel | Diesel
|  |  | BMW | 3-Series | 3-Series (E46) 1998-2006 | 3-Series touring (E46) 1999-2005 | 330d touring | 330d touring (2993 cm³, 204 PS) 2003-2005 | 2003-2005 | Europe | Medium car | Estate | 5 | 5 | FL | R | L6 | 2993 | 150 | 204 | 4000 | 410 | 1500 | 84.0x90.0 | 17 | 4 | dohc | Diesel direct injection | Turbo |  | 6 | 5 | QL,FB,QS | ML,SF,QS | S |  | DV | DV | S | S | 225/45 R 17 W |  | 2725 | 1471 | 1483 | 4478 | 1739 | 1409 | 1690 | 2155 |  |  |  | 435-1345 | 1800 | 63 | 7.6 | 237 | 6.8 |  |  | Diesel | Diesel
|  |  | BMW | 3-Series | 3-Series (E46) 1998-2006 | 3-Series touring (E46) 1999-2005 | 325xi touring | 325xi touring (2495 cm³, 192 PS) 2001-2005 | 2001-2005 | Europe | Medium car | Estate | 5 | 5 | FL | Ap | L6 | 2495 | 141 | 192 | 6000 | 245 | 3500 | 84.0x75.0 | 10.5 | 4 | dohc | Multipoint injection | no |  | 5 | 5 | QL,FB,QS | ML,SF,QS | S |  | DV | DV | S | S | 205/55 R 16 W |  | 2725 | 1471 | 1483 | 4478 | 1739 | 1409 | 1650 | 2075 |  |  |  | 435-1345 | 1700 | 63 | 7.6 | 231 | 9.8 |  |  | Otto | Super Plus
|  |  | BMW | 3-Series | 3-Series (E46) 1998-2006 | 3-Series touring (E46) 1999-2005 | 330xi touring | 330xi touring (2979 cm³, 231 PS) 2000-2005 | 2000-2005 | Europe | Medium car | Estate | 5 | 5 | FL | Ap | L6 | 2979 | 170 | 231 | 5900 | 300 | 3500 | 84.0x89.6 | 10.2 | 4 | dohc | Multipoint injection | no |  | 5 | 5 | QL,FB,QS | ML,SF,QS | S |  | DV | DV | S | S | 205/50 R 17 W |  | 2725 | 1481 | 1488 | 4478 | 1739 | 1409 | 1670 | 2095 |  |  |  | 435-1345 | 1800 | 63 | 6.8 | 243 | 10.3 |  |  | Otto | Super Plus
|  |  | BMW | 3-Series | 3-Series (E46) 1998-2006 | 3-Series touring (E46) 1999-2005 | 330xd touring | 330xd touring (2926 cm³, 184 PS) 2000-2003 | 2000-2003 | Europe | Medium car | Estate | 5 | 5 | FL | Ap | L6 | 2926 | 135 | 184 | 4000 | 390 | 1750 | 84.0x88.0 | 18 | 4 | dohc | Diesel direct injection | Turbo |  | 5 | 5 | QL,FB,QS | ML,SF,QS | S |  | DV | DV | S | S | 205/50 R 17 W |  | 2725 | 1471 | 1483 | 4478 | 1739 | 1409 | 1770 | 2195 |  |  |  | 435-1345 | 1800 | 63 | 8.7 | 221 | 7.7 |  |  | Diesel | Diesel
|  |  | BMW | 3-Series | 3-Series (E46) 1998-2006 | 3-Series touring (E46) 1999-2005 | 330xd touring | 330xd touring (2926 cm³, 204 PS) 2003-2005 | 2003-2005 | Europe | Medium car | Estate | 5 | 5 | FL | Ap | L6 | 2926 | 150 | 204 | 4000 | 410 | 1500 | 84.0x90.0 | 17 | 4 | dohc | Diesel direct injection | Turbo |  | 6 | 5 | QL,FB,QS | ML,SF,QS | S |  | DV | DV | S | S | 225/45 R 17 W |  | 2725 | 1471 | 1481 | 4478 | 1739 | 1429 | 1780 | 2205 |  |  |  | 435-1345 | 1800 | 63 | 7.9 | 230 | 7.8 |  |  | Diesel | Diesel
A |  |  | BMW | 3-Series | 3-Series (E46) 1998-2006 | 3-Series Coupé (E46) 1999-2006 | 318Ci Coupé | 318Ci Coupé (1895 cm³, 118 PS) 1999-2001 | 1999-2001 | Europe | Medium car | Coupe | 2 | 5 | FL | R | L4 | 1895 | 87 | 118 | 5500 | 180 | 3900 | 85.0x83.5 | 9.7 | 2 | dohc | Multipoint injection | no |  | 5 | 4 | QL,FB,QS | ML,SF,QS | S |  | DV | Ds | S |  | 205/55 R 16 V |  | 2725 | 1471 | 1478 | 4488 | 1757 | 1409 | 1360 | 1785 |  |  |  | 410 | 1400 | 63 | 10.4 | 206 | 7.9 |  |  | Otto | Superkraftstoff
|  |  | BMW | 3-Series | 3-Series (E46) 1998-2006 | 3-Series Coupé (E46) 1999-2006 | 318Ci Coupé | 318Ci Coupé (1995 cm³, 143 PS) 2001-2006 | 2001-2006 | Europe | Medium car | Coupe | 2 | 5 | FL | R | L4 | 1995 | 105 | 143 | 6000 | 200 | 3750 | 84.0x90.0 | 10.2 | 4 | dohc | Multipoint injection | no |  | 5 | 5 | QL,FB,QS | ML,SF,QS | S |  | DV | DV | S | S | 205/55 R 16 V |  | 2725 | 1471 | 1483 | 4488 | 1757 | 1409 | 1385 | 1810 |  |  |  | 410 | 1400 | 63 | 9.3 | 218 | 7.2 |  |  | Otto | Super Plus
|  |  | BMW | 3-Series | 3-Series (E46) 1998-2006 | 3-Series Coupé (E46) 1999-2006 | 320Ci Coupé | 320Ci Coupé (1991 cm³, 150 PS) 1999-2000 | 1999-2000 | Europe | Medium car | Coupe | 2 | 5 | FL | R | L6 | 1991 | 110 | 150 | 5900 | 190 | 3500 | 80.0x66.0 | 11 | 4 | dohc | Multipoint injection | no |  | 5 | 5 | QL,FB,QS | ML,SF,QS | S |  | DV | DV | S |  | 205/55 R 16 W |  | 2725 | 1471 | 1478 | 4488 | 1757 | 1409 | 1440 | 1865 |  |  |  | 410 | 1600 | 63 | 9.9 | 221 | 8.9 |  |  | Otto | Superkraftstoff
|  |  | BMW | 3-Series | 3-Series (E46) 1998-2006 | 3-Series Coupé (E46) 1999-2006 | 320Ci Coupé | 320Ci Coupé (2171 cm³, 170 PS) 2000-2006 | 2000-2006 | Europe | Medium car | Coupe | 2 | 5 | FL | R | L6 | 2171 | 125 | 170 | 6250 | 210 | 3500 | 80.0x72.0 | 10.8 | 4 | dohc | Multipoint injection | no |  | 5 | 5 | QL,FB,QS | ML,SF,QS | S |  | DV | DV | S | S | 205/55 R 16 V |  | 2725 | 1471 | 1483 | 4488 | 1757 | 1409 | 1465 | 1890 |  |  |  | 410 | 1600 | 63 | 8.2 | 226 | 8.9 |  |  | Otto | Super Plus
|  |  | BMW | 3-Series | 3-Series (E46) 1998-2006 | 3-Series Coupé (E46) 1999-2006 | 323Ci Coupé | 323Ci Coupé (2494 cm³, 170 PS) 1999-2000 | 1999-2000 | Europe | Medium car | Coupe | 2 | 5 | FL | R | L6 | 2494 | 125 | 170 | 5500 | 245 | 3500 | 84.0x75.0 | 10.5 | 4 | dohc | Multipoint injection | no |  | 5 | 5 | QL,FB,QS | ML,SF,QS | S |  | DV | DV | S |  | 205/55 R 16 W |  | 2725 | 1471 | 1478 | 4488 | 1757 | 1409 | 1445 | 1870 |  |  |  | 410 | 1600 | 63 | 8 | 233 | 9 |  |  | Otto | Superkraftstoff
|  |  | BMW | 3-Series | 3-Series (E46) 1998-2006 | 3-Series Coupé (E46) 1999-2006 | 325Ci Coupé | 325Ci Coupé (2495 cm³, 192 PS) 2000-2006 | 2000-2006 | Europe | Medium car | Coupe | 2 | 5 | FL | R | L6 | 2495 | 141 | 192 | 6000 | 245 | 3500 | 84.0x75.0 | 10.5 | 4 | dohc | Multipoint injection | no |  | 5 | 5 | QL,FB,QS | ML,SF,QS | S |  | DV | DV | S | S | 205/50 R 16 W |  | 2725 | 1471 | 1483 | 4488 | 1757 | 1409 | 1485 | 1910 |  |  |  | 410 | 1600 | 63 | 7.2 | 240 | 9.1 |  |  | Otto | Super Plus
|  |  | BMW | 3-Series | 3-Series (E46) 1998-2006 | 3-Series Coupé (E46) 1999-2006 | 328Ci Coupé | 328Ci Coupé (2793 cm³, 193 PS) 1999-2000 | 1999-2000 | Europe | Medium car | Coupe | 2 | 5 | FL | R | L6 | 2793 | 142 | 193 | 5500 | 280 | 3500 | 84.0x84.0 | 10.2 | 4 | dohc | Multipoint injection | no |  | 5 | 5 | QL,FB,QS | ML,SF,QS | S |  | DV | DV | S |  | 205/55 R 16 W |  | 2725 | 1471 | 1478 | 4488 | 1757 | 1409 | 1470 | 1895 |  |  |  | 410 | 1600 | 63 | 7 | 242 | 9 |  |  | Otto | Superkraftstoff
|  |  | BMW | 3-Series | 3-Series (E46) 1998-2006 | 3-Series Coupé (E46) 1999-2006 | 330Ci Coupé | 330Ci Coupé (2979 cm³, 231 PS) 2000-2006 | 2000-2006 | Europe | Medium car | Coupe | 2 | 5 | FL | R | L6 | 2979 | 170 | 231 | 5900 | 300 | 3500 | 84.0x89.6 | 10.2 | 4 | dohc | Multipoint injection | no |  | 5 | 5 | QL,FB,QS | ML,SF,QS | S |  | DV | DV | S | S | 205/50 R 17 W |  | 2725 | 1471 | 1483 | 4488 | 1757 | 1409 | 1505 | 1930 |  |  |  | 410 | 1700 | 63 | 6.5 | 250 | 9.1 |  |  | Otto | Super Plus
|  |  | BMW | 3-Series | 3-Series (E46) 1998-2006 | 3-Series Coupé (E46) 1999-2006 | 320Cd Coupé | 320Cd Coupé (1995 cm³, 150 PS) 2003-2006 | 2003-2006 | Europe | Medium car | Coupe | 2 | 5 | FL | R | L4 | 1995 | 110 | 150 | 4000 | 330 | 2000 | 84.0x90.0 | 17 | 4 | dohc | Diesel direct injection | Turbo |  | 6 | 5 | QL,FB,QS | ML,SF,QS | S |  | DV | DV | S | S | 205/55 R 16 V |  | 2725 | 1471 | 1483 | 4488 | 1757 | 1409 | 1490 | 1915 |  |  |  | 410 | 1600 | 63 | 8.8 | 221 | 5.8 |  |  | Diesel | Diesel
|  |  | BMW | 3-Series | 3-Series (E46) 1998-2006 | 3-Series Coupé (E46) 1999-2006 | 330Cd Coupé | 330Cd Coupé (2993 cm³, 204 PS) 2003-2006 | 2003-2006 | Europe | Medium car | Coupe | 2 | 5 | FL | R | L6 | 2993 | 150 | 204 | 4000 | 410 | 1500 | 84.0x90.0 | 17 | 4 | dohc | Diesel direct injection | Turbo |  | 6 | 5 | QL,FB,QS | ML,SF,QS | S |  | DV | DV | S | S | 225/45 R 17 W |  | 2725 | 1471 | 1483 | 4488 | 1757 | 1409 | 1615 | 2040 |  |  |  | 410 | 1800 | 63 | 7.2 | 242 | 6.6 |  |  | Diesel | Diesel
|  |  | BMW | 3-Series | 3-Series (E46) 1998-2006 | 3-Series Coupé (E46) 1999-2006 | M3 Coupé | M3 Coupé (3246 cm³, 343 PS) 2001-2006 | 2001-2006 | Europe | Medium car | Coupe | 2 | 5 | FL | R | L6 | 3246 | 252 | 343 | 7900 | 365 | 4900 | 87.0x91.0 | 11.5 | 4 | dohc | Multipoint injection | no |  | 6 | - | QL,FB,QS | ML,SF,QS | S |  | DV | DV | S | S | 225/45 ZR 18 | 255/40 ZR 18 | 2725 | 1508 | 1525 | 4488 | 1757 | 1409 | 1570 | 2000 |  |  |  | 410 | 0 | 63 | 5.2 | 250 | 11.9 |  |  | Otto | Super Plus
|  |  | BMW | 3-Series | 3-Series (E46) 1998-2006 | 3-Series Coupé (E46) 1999-2006 | M3 Coupé CSL | M3 Coupé CSL (3246 cm³, 360 PS) 2003-2004 | 2003-2004 | Europe | Medium car | Coupe | 2 | 4 | FL | R | L6 | 3246 | 265 | 360 | 7900 | 370 | 4900 | 87.0x91.0 | 11.5 | 4 | dohc | Multipoint injection | no |  | 6 | - | QL,FB,QS | ML,SF,QS | S |  | DV | DV | S | S | 235/35 ZR 19 | 265/30 ZR 19 | 2725 | 1518 | 1525 | 4488 | 1757 | 1409 | 1385 | 1800 |  |  |  | 410 | 0 | 63 | 4.9 | 250 | 11.9 |  |  | Otto | Super Plus
A |  |  | BMW | 3-Series | 3-Series (E46) 1998-2006 | 3-Series Coupé (E46) 2000-2006 | 318Ci Cabrio | 318Ci Cabrio (1995 cm³, 143 PS) 2001-2006 | 2001-2006 | Europe | Medium car | Cabrio | 2 | 4 | FL | R | L4 | 1995 | 105 | 143 | 6000 | 200 | 3750 | 84.0x90.0 | 10.2 | 4 | dohc | Multipoint injection | no |  | 5 | 5 | QL,FB,QS | ML,SF,QS | S |  | DV | DV | S | S | 205/55 R 16 V |  | 2725 | 1471 | 1483 | 4488 | 1757 | 1372 | 1540 | 1885 |  |  |  | 300 | 1400 | 63 | 10.2 | 206 | 7.7 |  |  | Otto | Super Plus
|  |  | BMW | 3-Series | 3-Series (E46) 1998-2006 | 3-Series Coupé (E46) 2000-2006 | 320Ci Cabrio | 320Ci Cabrio (2171 cm³, 170 PS) 2000-2006 | 2000-2006 | Europe | Medium car | Cabrio | 2 | 4 | FL | R | L6 | 2171 | 125 | 170 | 6250 | 210 | 3500 | 80.0x72.0 | 10.8 | 4 | dohc | Multipoint injection | no |  | 5 | 5 | QL,FB,QS | ML,SF,QS | S |  | DV | DV | S | S | 205/55 R 16 V |  | 2725 | 1471 | 1483 | 4488 | 1757 | 1372 | 1595 | 1940 |  |  |  | 300 | 1600 | 63 | 8.8 | 222 | 9.4 |  |  | Otto | Super Plus
|  |  | BMW | 3-Series | 3-Series (E46) 1998-2006 | 3-Series Coupé (E46) 2000-2006 | 325Ci Cabrio | 325Ci Cabrio (2495 cm³, 192 PS) 2000-2006 | 2000-2006 | Europe | Medium car | Cabrio | 2 | 4 | FL | R | L6 | 2495 | 141 | 192 | 6000 | 245 | 3500 | 84.0x75.0 | 10.5 | 4 | dohc | Multipoint injection | no |  | 5 | 5 | QL,FB,QS | ML,SF,QS | S |  | DV | DV | S | S | 205/55 R 16 V |  | 2725 | 1471 | 1483 | 4488 | 1757 | 1372 | 1615 | 1960 |  |  |  | 300 | 1600 | 63 | 7.7 | 234 | 9.6 |  |  | Otto | Super Plus
|  |  | BMW | 3-Series | 3-Series (E46) 1998-2006 | 3-Series Coupé (E46) 2000-2006 | 330Ci Cabrio | 330Ci Cabrio (2979 cm³, 231 PS) 2000-2006 | 2000-2006 | Europe | Medium car | Cabrio | 2 | 4 | FL | R | L6 | 2979 | 170 | 231 | 5900 | 300 | 3500 | 84.0x89.6 | 10.2 | 4 | dohc | Multipoint injection | no |  | 5 | 5 | QL,FB,QS | ML,SF,QS | S |  | DV | DV | S | S | 205/50 R 17 W |  | 2725 | 1471 | 1483 | 4488 | 1757 | 1372 | 1660 | 2005 |  |  |  | 300 | 1600 | 63 | 6.9 | 247 | 9.5 |  |  | Otto | Super Plus
|  |  | BMW | 3-Series | 3-Series (E46) 1998-2006 | 3-Series Coupé (E46) 2000-2006 | 320Cd Cabrio | 320Cd Cabrio (1995 cm³, 150 PS) 2005-2006 | 2005-2006 | Europe | Medium car | Coupe | 2 | 4 | FL | R | L4 | 1995 | 110 | 150 | 4000 | 330 | 2000 | 84.0x90.0 | 17 | 4 | dohc | Diesel direct injection | Turbo |  | 6 | 5 | QL,FB,QS | ML,SF,QS | S |  | DV | DV | S | S | 205/55 R 16 V |  | 2725 | 1471 | 1483 | 4488 | 1757 | 1372 | 1680 | 2025 |  |  |  | 300 | 1600 | 63 | 9.7 | 211 | 6.3 |  |  | Diesel | Diesel
|  |  | BMW | 3-Series | 3-Series (E46) 1998-2006 | 3-Series Coupé (E46) 2000-2006 | 330Cd Cabrio | 330Cd Cabrio (2993 cm³, 204 PS) 2005-2006 | 2005-2006 | Europe | Medium car | Coupe | 2 | 4 | FL | R | L6 | 2993 | 150 | 204 | 4000 | 410 | 1500 | 84.0x90.0 | 17 | 4 | dohc | Diesel direct injection | Turbo |  | 6 | 5 | QL,FB,QS | ML,SF,QS | S |  | DV | DV | S | S | 225/45 R 17 W |  | 2725 | 1471 | 1483 | 4488 | 1757 | 1372 | 1775 | 2120 |  |  |  | 300 | 1600 | 63 | 7.8 | 234 | 7 |  |  | Diesel | Diesel
|  |  | BMW | 3-Series | 3-Series (E46) 1998-2006 | 3-Series Coupé (E46) 2000-2006 | M3 Cabrio | M3 Cabrio (3246 cm³, 343 PS) 2001-2006 | 2001-2006 | Europe | Medium car | Cabrio | 2 | 4 | FL | R | L6 | 3246 | 252 | 343 | 7900 | 365 | 4900 | 87.0x91.0 | 11.5 | 4 | dohc | Multipoint injection | no |  | 6 | - | QL,FB,QS | ML,SF,QS | S |  | DV | DV | S | S | 225/45 ZR 18 | 255/40 ZR 18 | 2725 | 1508 | 1525 | 4488 | 1757 | 1372 | 1730 | 2100 |  |  |  | 300 | 0 | 63 | 5.5 | 250 | 12.1 |  |  | Otto | Super Plus
B | 3-Series (E90, E91, E92, E93) | Medium car 2005-2013 | BMW | 3-Series | 3-Series (E90, E91, E92, E93) 2005-2013 | 3-Series saloon (E90) 2005-2012 | 318i | 318i (1995 cm³, 129 PS) 2005-2007 | 2005-2007 | Europe | Medium car | Saloon | 4 | 5 | FL | R | L4 | 1995 | 95 | 129 | 5750 | 150 | 3250 | 84.0x90.0 | 10.5 | 4 | dohc | Multipoint injection | no |  | 6 | 6 | QL,FB,QS | ML,SF,QS | S |  | DV | Ds | S | S | 205/55 R 16 V |  | 2760 | 1500 | 1513 | 4520 | 1817 | 1421 | 1435 | 1880 |  |  |  | 460 | 1250 | 63 | 10 | 208 | 7.3 |  |  | Otto | Super Plus | -
|  |  | BMW | 3-Series | 3-Series (E90, E91, E92, E93) 2005-2013 | 3-Series saloon (E90) 2005-2012 | 318i | 318i (1995 cm³, 143 PS) 2007-2012 | 2007-2012 | Europe | Medium car | Saloon | 4 | 5 | FL | R | L4 | 1995 | 105 | 143 | 6000 | 190 | 4250 | 84.0x90.0 | 12 | 4 | dohc | Direct injection | no |  | 6 | 6 | QL,FB,QS | ML,SF,QS | S |  | DV | DV | S | S | 205/55 R 16 V |  | 2760 | 1500 | 1513 | 4520 | 1817 | 1421 | 1435 | 1880 |  |  |  | 460 | 1250 | 63 | 9.1 | 210 | 5.9 |  |  | Otto | Super Plus | 142
|  |  | BMW | 3-Series | 3-Series (E90, E91, E92, E93) 2005-2013 | 3-Series saloon (E90) 2005-2012 | 320i | 320i (1995 cm³, 150 PS) 2005-2007 | 2005-2007 | Europe | Medium car | Saloon | 4 | 5 | FL | R | L4 | 1995 | 110 | 150 | 6200 | 200 | 3600 | 84.0x90.0 | 10.5 | 4 | dohc | Multipoint injection | no |  | 6 | 6 | QL,FB,QS | ML,SF,QS | S |  | DV | DV | S | S | 205/55 R 16 V |  | 2760 | 1500 | 1513 | 4520 | 1817 | 1421 | 1395 | 1840 |  |  |  | 460 | 1400 | 63 | 9 | 220 | 7.5 |  |  | Otto | Super Plus | -
|  |  | BMW | 3-Series | 3-Series (E90, E91, E92, E93) 2005-2013 | 3-Series saloon (E90) 2005-2012 | 320i | 320i (1995 cm³, 170 PS) 2007-2012 | 2007-2012 | Europe | Medium car | Saloon | 4 | 5 | FL | R | L4 | 1995 | 125 | 170 | 6700 | 210 | 2750 | 84.0x90.0 | 12 | 4 | dohc | Direct injection | no |  | 6 | 6 | QL,FB,QS | ML,SF,QS | S |  | DV | DV | S | S | 205/55 R 16 V |  | 2760 | 1500 | 1513 | 4520 | 1817 | 1421 | 1445 | 1890 |  |  |  | 460 | 1400 | 63 | 8.2 | 228 | 6.1 |  |  | Otto | Super Plus | 146
|  |  | BMW | 3-Series | 3-Series (E90, E91, E92, E93) 2005-2013 | 3-Series saloon (E90) 2005-2012 | 320si | 320si (1997 cm³, 173 PS) 2006-2007 | 2006-2007 | Europe | Medium car | Saloon | 4 | 5 | FL | R | L4 | 1997 | 127 | 173 | 7000 | 200 | 4250 | 85.0x88.0 | 11 | 4 | dohc | Multipoint injection | no |  | 6 | 6 | QL,FB,QS | ML,SF,QS | S |  | DV | DV | S | S | 225/40 ZR 18 | 255/35 ZR 18 | 2760 | 1500 | 1507 | 4520 | 1817 | 1421 | 1350 | 1870 |  |  |  | 460 | n/a | 63 | 8.1 | 225 | 8.9 |  |  | Otto | Super Plus
|  |  | BMW | 3-Series | 3-Series (E90, E91, E92, E93) 2005-2013 | 3-Series saloon (E90) 2005-2012 | 325i | 325i (2497 cm³, 218 PS) 2005-2007 | 2005-2007 | Europe | Medium car | Saloon | 4 | 5 | FL | R | L6 | 2497 | 160 | 218 | 6500 | 250 | 2750 | 82.0x78.8 | 11 | 4 | dohc | Multipoint injection | no |  | 6 | 6 | QL,FB,QS | ML,SF,QS | S |  | DV | DV | S | S | 205/55 R 16 W |  | 2760 | 1500 | 1513 | 4520 | 1817 | 1421 | 1490 | 1935 |  |  |  | 460 | 1600 | 63 | 7 | 245 | 8.4 |  |  | Otto | Super Plus | -
|  |  | BMW | 3-Series | 3-Series (E90, E91, E92, E93) 2005-2013 | 3-Series saloon (E90) 2005-2012 | 325i | 325i (2996 cm³, 218 PS) 2007-2012 | 2007-2012 | Europe | Medium car | Saloon | 4 | 5 | FL | R | L6 | 2996 | 160 | 218 | 6100 | 270 | 2400 | 85.0x88.0 | 12 | 4 | dohc | Direct injection | no |  | 6 | 6 | QL,FB,QS | ML,SF,QS | S |  | DV | DV | S | S | 225/45 R 17 W |  | 2760 | 1500 | 1513 | 4520 | 1817 | 1421 | 1505 | 1950 |  |  |  | 460 | 1600 | 63 | 6.7 | 250 | 7.1 |  |  | Otto | Super Plus | 170
|  |  | BMW | 3-Series | 3-Series (E90, E91, E92, E93) 2005-2013 | 3-Series saloon (E90) 2005-2012 | 330i | 330i (2996 cm³, 258 PS) 2005-2007 | 2005-2007 | Europe | Medium car | Saloon | 4 | 5 | FL | R | L6 | 2996 | 190 | 258 | 6600 | 300 | 2500 | 85.0x88.0 | 10.7 | 4 | dohc | Multipoint injection | no |  | 6 | 6 | QL,FB,QS | ML,SF,QS | S |  | DV | Ds | S | S | 225/45 R 17 W |  | 2760 | 1500 | 1513 | 4520 | 1817 | 1421 | 1525 | 1970 |  |  |  | 460 | 1700 | 63 | 6.3 | 250 | 8.7 |  |  | Otto | Super Plus | -
|  |  | BMW | 3-Series | 3-Series (E90, E91, E92, E93) 2005-2013 | 3-Series saloon (E90) 2005-2012 | 330i | 330i (2996 cm³, 272 PS) 2007-2012 | 2007-2012 | Europe | Medium car | Saloon | 4 | 5 | FL | R | L6 | 2996 | 200 | 272 | 6700 | 320 | 2750 | 85.0x88.0 | 12 | 4 | dohc | Direct injection | no |  | 6 | 6 | QL,FB,QS | ML,SF,QS | S |  | DV | DV | S | S | 225/45 R 17 W |  | 2760 | 1500 | 1513 | 4520 | 1817 | 1421 | 1555 | 2000 |  |  |  | 460 | 1700 | 63 | 6.1 | 250 | 7.2 |  |  | Otto | Super Plus | 173
|  |  | BMW | 3-Series | 3-Series (E90, E91, E92, E93) 2005-2013 | 3-Series saloon (E90) 2005-2012 | 335i | 335i (2979 cm³, 306 PS) 2006-2007 | 2006-2007 | Europe | Medium car | Saloon | 4 | 5 | FL | R | L6 | 2979 | 225 | 306 | 5800 | 400 | 1300 | 84.0x89.6 | 10.2 | 4 | dohc | Direct injection | Turbo |  | 6 | 6 | QL,FB,QS | ML,SF,QS | S |  | DV | DV | S | S | 225/45 R 17 W |  | 2760 | 1500 | 1513 | 4520 | 1817 | 1421 | 1610 | 2055 |  |  |  | 460 | 1700 | 63 | 5.6 | 250 | 9.6 |  |  | Otto | Super Plus
|  |  | BMW | 3-Series | 3-Series (E90, E91, E92, E93) 2005-2013 | 3-Series saloon (E90) 2005-2012 | 335i | 335i (2979 cm³, 306 PS) 2007-2010 | 2007-2010 | Europe | Medium car | Saloon | 4 | 5 | FL | R | L6 | 2979 | 225 | 306 | 5800 | 400 | 1300 | 84.0x89.6 | 10.2 | 4 | dohc | Direct injection | Turbo |  | 6 | 6 | QL,FB,QS | ML,SF,QS | S |  | DV | DV | S | S | 225/45 R 17 W |  | 2760 | 1500 | 1513 | 4520 | 1817 | 1421 | 1610 | 2055 |  |  |  | 450 | 1700 | 63 | 5.6 | 250 | 9.1 |  |  | Otto | Super Plus | 218
|  |  | BMW | 3-Series | 3-Series (E90, E91, E92, E93) 2005-2013 | 3-Series saloon (E90) 2005-2012 | 335i | 335i (2979 cm³, 306 PS) 2010-2012 | 2010-2012 | Europe | Medium car | Saloon | 4 | 5 | FL | R | L6 | 2979 | 225 | 306 | 5800 | 400 | 1200 | 84.0x89.6 | 10.2 | 4 | dohc | Direct injection | Turbo |  | 6 | 6 | QL,FB,QS | ML,SF,QS | S |  | DV | DV | S | S | 225/45 R 17 W |  | 2760 | 1500 | 1529 | 4531 | 1817 | 1421 | 1610 | 2055 |  |  |  | 450 | 1700 | 63 | 5.6 | 250 | 8.4 |  |  | Otto | Superkraftstoff | 197
|  |  | BMW | 3-Series | 3-Series (E90, E91, E92, E93) 2005-2013 | 3-Series saloon (E90) 2005-2012 | M3 | M3 (3999 cm³, 420 PS) 2008-2012 | 2008-2012 | Europe | Medium car | Saloon | 4 | 5 | FL | R | V8 | 3999 | 309 | 420 | 8300 | 400 | 3900 | 92.0x75.2 | 14 | 4 | dohc | Multipoint injection | no |  | 6 | - | QL,FB,QS | ML,SF,QS | S |  | DV | DV | S | S | 245/50 ZR 18 | 265/40 ZR 18 | 2761 | 1540 | 1539 | 4580 | 1817 | 1447 | 1680 | 2150 |  |  |  | 460 | 0 | 63 | 4.9 | 250 | 12.4 |  |  | Otto | Superkraftstoff | 295
|  |  | BMW | 3-Series | 3-Series (E90, E91, E92, E93) 2005-2013 | 3-Series saloon (E90) 2005-2012 | 316d | 316d (1995 cm³, 115 PS) 2009-2012 | 2009-2012 | Europe | Medium car | Saloon | 4 | 5 | FL | R | L4 | 1995 | 85 | 115 | 4000 | 260 | 1750 | 84.0x90.0 | 16.5 | 4 | dohc | Diesel direct injection | Turbo |  | 6 | 6 | QL,FB,QS | ML,SF,QS | S |  | DV | DV | S | S | 205/55 R 16 V |  | 2760 | 1506 | 1535 | 4531 | 1817 | 1421 | 1475 | 1920 |  |  |  | 460 | 1600 | 61 | 10.9 | 202 | 4.5 |  |  | Diesel | Diesel + partikelfilter | 119
|  |  | BMW | 3-Series | 3-Series (E90, E91, E92, E93) 2005-2013 | 3-Series saloon (E90) 2005-2012 | 318d | 318d (1995 cm³, 122 PS) 2005-2007 | 2005-2007 | Europe | Medium car | Saloon | 4 | 5 | FL | R | L4 | 1995 | 90 | 122 | 4000 | 280 | 2000 | 84.0x90.0 | 17 | 4 | dohc | Diesel direct injection | Turbo |  | 6 | - | QL,FB,QS | ML,SF,QS | S |  | DV | DV | S | S | 205/55 R 16 V |  | 2760 | 1500 | 1513 | 4520 | 1817 | 1421 | 1505 | 1950 |  |  |  | 460 | 1600 | 61 | 10.6 | 206 | 5.6 |  |  | Diesel | Diesel + partikelfilter | -
|  |  | BMW | 3-Series | 3-Series (E90, E91, E92, E93) 2005-2013 | 3-Series saloon (E90) 2005-2012 | 318d | 318d (1995 cm³, 143 PS) 2007-2010 | 2007-2010 | Europe | Medium car | Saloon | 4 | 5 | FL | R | L4 | 1995 | 105 | 143 | 4000 | 300 | 1750 | 84.0x90.0 | 16 | 4 | dohc | Direct injection | Turbo |  | 6 | - | QL,FB,QS | ML,SF,QS | S |  | DV | DV | S | S | 205/55 R 16 V |  | 2760 | 1500 | 1513 | 4520 | 1817 | 1421 | 1505 | 1950 |  |  |  | 460 | 1600 | 61 | 9.3 | 210 | 4.7 |  |  | Diesel | Diesel + partikelfilter | 128
|  |  | BMW | 3-Series | 3-Series (E90, E91, E92, E93) 2005-2013 | 3-Series saloon (E90) 2005-2012 | 318d | 318d (1995 cm³, 143 PS) 2010-2012 | 2010-2012 | Europe | Medium car | Saloon | 4 | 5 | FL | R | L4 | 1995 | 105 | 143 | 4000 | 320 | 1750 | 84.0x90.0 | 16.5 | 4 | dohc | Direct injection | Turbo |  | 6 | 6 | QL,FB,QS | ML,SF,QS | S |  | DV | DV | S | S | 205/55 R 16 V |  | 2760 | 1500 | 1529 | 4531 | 1817 | 1421 | 1490 | 1935 |  |  |  | 460 | 1600 | 61 | 9.1 | 210 | 4.5 |  |  | Diesel | Diesel + partikelfilter | 119
|  |  | BMW | 3-Series | 3-Series (E90, E91, E92, E93) 2005-2013 | 3-Series saloon (E90) 2005-2012 | 320d | 320d (1995 cm³, 163 PS) 2005-2007 | 2005-2007 | Europe | Medium car | Saloon | 4 | 5 | FL | R | L4 | 1995 | 120 | 163 | 4000 | 340 | 2000 | 84.0x90.0 | 17 | 4 | dohc | Diesel direct injection | Turbo |  | 6 | 6 | QL,FB,QS | ML,SF,QS | S |  | DV | DV | S | S | 205/55 R 16 V |  | 2760 | 1500 | 1513 | 4520 | 1817 | 1421 | 1490 | 1935 |  |  |  | 460 | 1600 | 61 | 8.3 | 225 | 5.7 |  |  | Diesel | Diesel + partikelfilter | -
|  |  | BMW | 3-Series | 3-Series (E90, E91, E92, E93) 2005-2013 | 3-Series saloon (E90) 2005-2012 | 320d EDE | 320d EDE (1995 cm³, 163 PS) 2009-2012 | 2009-2012 | Europe | Medium car | Saloon | 4 | 5 | FL | R | L4 | 1995 | 120 | 163 | 4000 | 360 | 1750 | 84.0x90.0 | 16.5 | 4 | dohc | Direct injection | Turbo |  | 6 | 6 | QL,FB,QS | ML,SF,QS | S |  | DV | DV | S | S | 205/55 R 16 V |  | 2760 | 1506 | 1535 | 4531 | 1817 | 1421 | 1505 | 1950 |  |  |  | 460 | n/a | 61 | 8.2 | 225 | 4.1 |  |  | Diesel | Diesel + partikelfilter | 109
|  |  | BMW | 3-Series | 3-Series (E90, E91, E92, E93) 2005-2013 | 3-Series saloon (E90) 2005-2012 | 320d | 320d (1995 cm³, 177 PS) 2007-2010 | 2007-2010 | Europe | Medium car | Saloon | 4 | 5 | FL | R | L4 | 1995 | 130 | 177 | 4000 | 350 | 1750 | 84.0x90.0 | 16 | 4 | dohc | Direct injection | Turbo |  | 6 | 6 | QL,FB,QS | ML,SF,QS | S |  | DV | DV | S | S | 205/55 R 16 V |  | 2760 | 1500 | 1513 | 4520 | 1817 | 1421 | 1505 | 1950 |  |  |  | 460 | 1600 | 61 | 7.9 | 230 | 4.8 |  |  | Diesel | Diesel + partikelfilter | 128
|  |  | BMW | 3-Series | 3-Series (E90, E91, E92, E93) 2005-2013 | 3-Series saloon (E90) 2005-2012 | 320d | 320d (1995 cm³, 184 PS) 2010-2012 | 2010-2012 | Europe | Medium car | Saloon | 4 | 5 | FL | R | L4 | 1995 | 135 | 184 | 4000 | 380 | 1900 | 84.0x90.0 | 16.5 | 4 | dohc | Direct injection | Turbo |  | 6 | 6 | QL,FB,QS | ML,SF,QS | S |  | DV | DV | S | S | 205/55 R 16 V |  | 2760 | 1500 | 1529 | 4531 | 1817 | 1421 | 1495 | 1940 |  |  |  | 460 | 1600 | 61 | 7.5 | 235 | 4.7 |  |  | Diesel | Diesel + partikelfilter | 125
|  |  | BMW | 3-Series | 3-Series (E90, E91, E92, E93) 2005-2013 | 3-Series saloon (E90) 2005-2012 | 325d | 325d (2993 cm³, 197 PS) 2006-2007 | 2006-2007 | Europe | Medium car | Saloon | 4 | 5 | FL | R | L6 | 2993 | 145 | 197 | 3750 | 400 | 1300 | 84.0x90.0 | 17 | 4 | dohc | Diesel direct injection | Turbo |  | 6 | - | QL,FB,QS | ML,SF,QS | S |  | DV | DV | S | S | 225/45 R 17 W |  | 2760 | 1500 | 1513 | 4531 | 1817 | 1421 | 1600 | 2045 |  |  |  | 460 | 1800 | 61 | 7.4 | 235 | 6.4 |  |  | Diesel | Diesel + partikelfilter
|  |  | BMW | 3-Series | 3-Series (E90, E91, E92, E93) 2005-2013 | 3-Series saloon (E90) 2005-2012 | 325d | 325d (2993 cm³, 197 PS) 2007-2010 | 2007-2010 | Europe | Medium car | Saloon | 4 | 5 | FL | R | L6 | 2993 | 145 | 197 | 4000 | 400 | 1300 | 84.0x90.0 | 17 | 4 | dohc | Direct injection | Turbo |  | 6 | 6 | QL,FB,QS | ML,SF,QS | S |  | DV | DV | S | S | 225/45 R 17 W |  | 2760 | 1500 | 1513 | 4520 | 1817 | 1421 | 1600 | 2045 |  |  |  | 460 | 1800 | 61 | 7.4 | 235 | 5.9 |  |  | Diesel | Diesel + partikelfilter | 155
|  |  | BMW | 3-Series | 3-Series (E90, E91, E92, E93) 2005-2013 | 3-Series saloon (E90) 2005-2012 | 325d | 325d (2993 cm³, 204 PS) 2010-2012 | 2010-2012 | Europe | Medium car | Saloon | 4 | 5 | FL | R | L6 | 2993 | 150 | 204 | 4000 | 430 | 1750 | 84.0x90.0 | 17 | 4 | dohc | Direct injection | Turbo |  | 6 | 6 | QL,FB,QS | ML,SF,QS | S |  | DV | DV | S | S | 225/45 R 17 W |  | 2760 | 1500 | 1529 | 4531 | 1817 | 1421 | 1600 | 2045 |  |  |  | 460 | 1800 | 61 | 7 | 242 | 5.7 |  |  | Diesel | Diesel + partikelfilter | 151
|  |  | BMW | 3-Series | 3-Series (E90, E91, E92, E93) 2005-2013 | 3-Series saloon (E90) 2005-2012 | 330d | 330d (2993 cm³, 231 PS) 2005-2007 | 2005-2007 | Europe | Medium car | Saloon | 4 | 5 | FL | R | L6 | 2993 | 170 | 231 | 4000 | 500 | 1750 | 84.0x90.0 | 17 | 4 | dohc | Diesel direct injection | Turbo |  | 6 | 6 | QL,FB,QS | ML,SF,QS | S |  | DV | DV | S | S | 225/45 R 17 W |  | 2760 | 1500 | 1513 | 4520 | 1817 | 1421 | 1675 | 2140 |  |  |  | 460 | 1800 | 61 | 6.7 | 250 | 6.5 |  |  | Diesel | Diesel + partikelfilter | -
|  |  | BMW | 3-Series | 3-Series (E90, E91, E92, E93) 2005-2013 | 3-Series saloon (E90) 2005-2012 | 330d | 330d (2993 cm³, 231 PS) 2007-2008 | 2007-2008 | Europe | Medium car | Saloon | 4 | 5 | FL | R | L6 | 2993 | 170 | 231 | 4000 | 500 | 1750 | 84.0x90.0 | 17 | 4 | dohc | Direct injection | Turbo |  | 6 | 6 | QL,FB,QS | ML,SF,QS | S |  | DV | DV | S | S | 225/45 R 17 W |  | 2760 | 1500 | 1513 | 4520 | 1817 | 1421 | 1610 | 2055 |  |  |  | 460 | 1800 | 61 | 6.7 | 250 | 6.1 |  |  | Diesel | Diesel + partikelfilter | 160
|  |  | BMW | 3-Series | 3-Series (E90, E91, E92, E93) 2005-2013 | 3-Series saloon (E90) 2005-2012 | 330d | 330d (2993 cm³, 245 PS) 2008-2010 | 2008-2010 | Europe | Medium car | Saloon | 4 | 5 | FL | R | L6 | 2993 | 170 | 245 | 4000 | 520 | 1750 | 84.0x90.0 | 17 | 4 | dohc | Direct injection | Turbo |  | 6 | 6 | QL,FB,QS | ML,SF,QS | S |  | DV | DV | S | S | 225/45 R 17 W |  | 2760 | 1500 | 1529 | 4531 | 1817 | 1421 | 1610 | 2055 |  |  |  | 460 | 1800 | 61 | 6.1 | 250 | 5.7 |  |  | Diesel | Diesel + partikelfilter | 152
|  |  | BMW | 3-Series | 3-Series (E90, E91, E92, E93) 2005-2013 | 3-Series saloon (E90) 2005-2012 | 330d | 330d (2993 cm³, 245 PS) 2010-2012 | 2010-2012 | Europe | Medium car | Saloon | 4 | 5 | FL | R | L6 | 2993 | 170 | 245 | 4000 | 520 | 1750 | 84.0x90.0 | 17 | 4 | dohc | Direct injection | Turbo |  | 6 | 6 | QL,FB,QS | ML,SF,QS | S |  | DV | DV | S | S | 225/45 R 17 W |  | 2760 | 1500 | 1529 | 4531 | 1817 | 1421 | 1610 | 2055 |  |  |  | 460 | 1800 | 61 | 6.1 | 250 | 5.7 |  |  | Diesel | Diesel + partikelfilter | 151
|  |  | BMW | 3-Series | 3-Series (E90, E91, E92, E93) 2005-2013 | 3-Series saloon (E90) 2005-2012 | 335d | 335d (2993 cm³, 286 PS) 2006-2007 | 2006-2007 | Europe | Medium car | Saloon | 4 | 5 | FL | R | L6 | 2993 | 210 | 286 | 4400 | 580 | 1750 | 84.0x90.0 | 17 | 4 | dohc | Diesel direct injection | Turbo |  | - | 6 | QL,FB,QS | ML,SF,QS | S |  | DV | DV | S | S | 225/45 R 17 W |  | 2760 | 1500 | 1513 | 4520 | 1817 | 1421 | 1655 | 2050 |  |  |  | 460 | 1800 | 61 | 6.2 | 250 | 7.5 |  |  | Diesel | Diesel + partikelfilter
|  |  | BMW | 3-Series | 3-Series (E90, E91, E92, E93) 2005-2013 | 3-Series saloon (E90) 2005-2012 | 335d | 335d (2993 cm³, 286 PS) 2007-2010 | 2007-2010 | Europe | Medium car | Saloon | 4 | 5 | FL | R | L6 | 2993 | 210 | 286 | 4400 | 580 | 1750 | 84.0x90.0 | 17 | 4 | dohc | Direct injection | Turbo |  | - | 6 | QL,FB,QS | ML,SF,QS | S |  | DV | DV | S | S | 225/45 R 17 W |  | 2760 | 1500 | 1513 | 4520 | 1817 | 1421 | 1655 | 2100 |  |  |  | 450 | 1800 | 61 | 6.2 | 250 | 6.7 |  |  | Diesel | Diesel + partikelfilter | 177
|  |  | BMW | 3-Series | 3-Series (E90, E91, E92, E93) 2005-2013 | 3-Series saloon (E90) 2005-2012 | 335d | 335d (2993 cm³, 286 PS) 2010-2012 | 2010-2012 | Europe | Medium car | Saloon | 4 | 5 | FL | R | L6 | 2993 | 210 | 286 | 4400 | 580 | 1750 | 84.0x90.0 | 17 | 4 | dohc | Direct injection | Turbo |  | - | 6 | QL,FB,QS | ML,SF,QS | S |  | DV | DV | S | S | 225/45 R 17 W |  | 2760 | 1500 | 1529 | 4531 | 1817 | 1421 | 1655 | 2100 |  |  |  | 460 | 1800 | 61 | 6 | 250 | 6.6 |  |  | Diesel | Diesel + partikelfilter | 175
|  |  | BMW | 3-Series | 3-Series (E90, E91, E92, E93) 2005-2013 | 3-Series saloon (E90) 2005-2012 | 325xi | 325xi (2497 cm³, 218 PS) 2005-2007 | 2005-2007 | Europe | Medium car | Saloon | 4 | 5 | FL | Ap | L6 | 2497 | 160 | 218 | 6500 | 250 | 2750 | 82.0x78.8 | 11 | 4 | dohc | Multipoint injection | no |  | 6 | 6 | QL,FB,QS | ML,SF,QS | S |  | DV | DV | S | S | 205/55 R 16 W |  | 2760 | 1500 | 1513 | 4520 | 1817 | 1421 | 1615 | 2060 |  |  |  | 460 | 1700 | 63 | 7.5 | 242 | 9.2 |  |  | Otto | Super Plus | -
|  |  | BMW | 3-Series | 3-Series (E90, E91, E92, E93) 2005-2013 | 3-Series saloon (E90) 2005-2012 | 325xi | 325xi (2996 cm³, 218 PS) 2007-2010 | 2007-2010 | Europe | Medium car | Saloon | 4 | 5 | FL | Ap | L6 | 2996 | 160 | 218 | 6100 | 270 | 2400 | 85.0x88.0 | 12 | 4 | dohc | Direct injection | no |  | 6 | 6 | QL,FB,QS | ML,SF,QS | S |  | DV | DV | S | S | 205/55 R 16 W |  | 2760 | 1500 | 1513 | 4520 | 1817 | 1421 | 1615 | 2060 |  |  |  | 460 | 1700 | 63 | 7.3 | 244 | 7.9 |  |  | Otto | Super Plus | 189
|  |  | BMW | 3-Series | 3-Series (E90, E91, E92, E93) 2005-2013 | 3-Series saloon (E90) 2005-2012 | 325xi | 325xi (2996 cm³, 218 PS) 2010-2012 | 2010-2012 | Europe | Medium car | Saloon | 4 | 5 | FL | Ap | L6 | 2996 | 160 | 218 | 6100 | 270 | 2400 | 85.0x88.0 | 12 | 4 | dohc | Direct injection | no |  | 6 | 6 | QL,FB,QS | ML,SF,QS | S |  | DV | DV | S | S | 205/55 R 16 W |  | 2760 | 1500 | 1529 | 4531 | 1817 | 1421 | 1615 | 2060 |  |  |  | 460 | 1700 | 63 | 7.3 | 244 | 8.1 |  |  | Otto | Super Plus | 189
|  |  | BMW | 3-Series | 3-Series (E90, E91, E92, E93) 2005-2013 | 3-Series saloon (E90) 2005-2012 | 330xi | 330xi (2996 cm³, 258 PS) 2005-2007 | 2005-2007 | Europe | Medium car | Saloon | 4 | 5 | FL | Ap | L6 | 2996 | 190 | 258 | 6600 | 300 | 2500 | 85.0x88.0 | 10.7 | 4 | dohc | Diesel direct injection | Turbo |  | 6 | 6 | QL,FB,QS | ML,SF,QS | S |  | DV | DV | S | S | 225/45 R 17 W |  | 2760 | 1500 | 1513 | 4520 | 1817 | 1421 | 1655 | 2100 |  |  |  | 460 | 1800 | 63 | 6.4 | 250 | 9.6 |  |  | Otto | Super Plus | -
|  |  | BMW | 3-Series | 3-Series (E90, E91, E92, E93) 2005-2013 | 3-Series saloon (E90) 2005-2012 | 330xi | 330xi (2996 cm³, 272 PS) 2007-2010 | 2007-2010 | Europe | Medium car | Saloon | 4 | 5 | FL | Ap | L6 | 2996 | 200 | 272 | 6700 | 320 | 2750 | 85.0x88.0 | 12 | 4 | dohc | Direct injection | no |  | 6 | 6 | QL,FB,QS | ML,SF,QS | S |  | DV | DV | S | S | 225/45 R 17 W |  | 2760 | 1500 | 1513 | 4520 | 1817 | 1421 | 1655 | 2100 |  |  |  | 460 | 1800 | 63 | 6.2 | 250 | 8 |  |  | Otto | Super Plus | 193
|  |  | BMW | 3-Series | 3-Series (E90, E91, E92, E93) 2005-2013 | 3-Series saloon (E90) 2005-2012 | 330xi | 330xi (2996 cm³, 272 PS) 2010-2012 | 2010-2012 | Europe | Medium car | Saloon | 4 | 5 | FL | Ap | L6 | 2996 | 200 | 272 | 6700 | 320 | 2750 | 85.0x88.0 | 12 | 4 | dohc | Direct injection | no |  | 6 | 6 | QL,FB,QS | ML,SF,QS | S |  | DV | DV | S | S | 225/45 R 17 W |  | 2760 | 1500 | 1529 | 4531 | 1817 | 1421 | 1650 | 2110 |  |  |  | 460 | 1800 | 63 | 6.2 | 250 | 8.2 |  |  | Otto | Super Plus | 193
|  |  | BMW | 3-Series | 3-Series (E90, E91, E92, E93) 2005-2013 | 3-Series saloon (E90) 2005-2012 | 335xi | 335xi (2979 cm³, 306 PS) 2007-2010 | 2007-2010 | Europe | Medium car | Saloon | 4 | 5 | FL | Ap | L6 | 2979 | 225 | 306 | 5800 | 400 | 1300 | 84.0x89.6 | 17 | 4 | dohc | Direct injection | Turbo |  | 6 | 6 | QL,FB,QS | ML,SF,QS | S |  | DV | DV | S | S | 225/45 R 17 W |  | 2760 | 1500 | 1513 | 4520 | 1817 | 1421 | 1720 | 2165 |  |  |  | 460 | 1800 | 63 | 5.5 | 250 | 9.7 |  |  | Otto | Super Plus | 232
|  |  | BMW | 3-Series | 3-Series (E90, E91, E92, E93) 2005-2013 | 3-Series saloon (E90) 2005-2012 | 335xi | 335xi (2979 cm³, 306 PS) 2010-2012 | 2010-2012 | Europe | Medium car | Saloon | 4 | 5 | FL | Ap | L6 | 2979 | 225 | 306 | 5800 | 400 | 1200 | 84.0x89.6 | 10.2 | 4 | dohc | Direct injection | Turbo |  | 6 | 6 | QL,FB,QS | ML,SF,QS | S |  | DV | DV | S | S | 225/45 R 17 W |  | 2760 | 1500 | 1529 | 4531 | 1817 | 1421 | 1690 | 2135 |  |  |  | 450 | 1800 | 63 | 5.4 | 250 | 8.8 |  |  | Otto | Superkraftstoff | 207
|  |  | BMW | 3-Series | 3-Series (E90, E91, E92, E93) 2005-2013 | 3-Series saloon (E90) 2005-2012 | 320xd | 320xd (1995 cm³, 177 PS) 2008-2010 | 2008-2010 | Europe | Medium car | Saloon | 4 | 5 | FL | Ap | L4 | 1995 | 130 | 177 | 4000 | 350 | 1750 | 84.0x90.0 | 16 | 4 | dohc | Diesel direct injection | Turbo |  | 6 | 6 | QL,FB,QS | ML,SF,QS | S |  | DV | DV | S | S | 205/55 R 16 V |  | 2760 | 1506 | 1525 | 4531 | 1817 | 1421 | 1600 | 2045 |  |  |  | 460 | 1800 | 61 | 8.2 | 224 | 5.4 |  |  | Diesel | Diesel + partikelfilter | 143
|  |  | BMW | 3-Series | 3-Series (E90, E91, E92, E93) 2005-2013 | 3-Series saloon (E90) 2005-2012 | 320xd | 320xd (1995 cm³, 184 PS) 2010-2012 | 2010-2012 | Europe | Medium car | Saloon | 4 | 5 | FL | Ap | L4 | 1995 | 135 | 184 | 4000 | 380 | 1900 | 84.0x90.0 | 16.5 | 4 | dohc | Direct injection | Turbo |  | 6 | 6 | QL,FB,QS | ML,SF,QS | S |  | DV | DV | S | S | 205/55 R 16 V |  | 2760 | 1506 | 1535 | 4531 | 1817 | 1421 | 1600 | 2045 |  |  |  | 460 | 1800 | 61 | 7.9 | 230 | 5.2 |  |  | Diesel | Diesel + partikelfilter | 138
|  |  | BMW | 3-Series | 3-Series (E90, E91, E92, E93) 2005-2013 | 3-Series saloon (E90) 2005-2012 | 330xd | 330xd (2993 cm³, 231 PS) 2005-2007 | 2005-2007 | Europe | Medium car | Saloon | 4 | 5 | FL | Ap | L6 | 2993 | 170 | 231 | 4000 | 500 | 1750 | 84.0x90.0 | 17 | 4 | dohc | Multipoint injection | no |  | 6 | 6 | QL,FB,QS | ML,SF,QS | S |  | DV | DV | S | S | 225/45 R 17 W |  | 2760 | 1500 | 1513 | 4520 | 1817 | 1421 | 1710 | 2155 |  |  |  | 460 | 1800 | 61 | 6.6 | 242 | 7.2 |  |  | Diesel | Diesel + partikelfilter | -
|  |  | BMW | 3-Series | 3-Series (E90, E91, E92, E93) 2005-2013 | 3-Series saloon (E90) 2005-2012 | 330xd | 330xd (2993 cm³, 231 PS) 2007-2008 | 2007-2008 | Europe | Medium car | Saloon | 4 | 5 | FL | Ap | L6 | 2993 | 170 | 231 | 4000 | 500 | 1750 | 84.0x90.0 | 16 | 4 | dohc | Direct injection | Turbo |  | 6 | 6 | QL,FB,QS | ML,SF,QS | S |  | DV | DV | S | S | 225/45 R 17 W |  | 2760 | 1500 | 1513 | 4520 | 1817 | 1421 | 1710 | 2155 |  |  |  | 460 | 1800 | 61 | 6.6 | 242 | 6.8 |  |  | Diesel | Diesel + partikelfilter | 178
|  |  | BMW | 3-Series | 3-Series (E90, E91, E92, E93) 2005-2013 | 3-Series saloon (E90) 2005-2012 | 330xd | 330xd (2993 cm³, 245 PS) 2008-2012 | 2008-2012 | Europe | Medium car | Saloon | 4 | 5 | FL | Ap | L6 | 2993 | 170 | 245 | 4000 | 520 | 1750 | 84.0x90.0 | 17 | 4 | dohc | Direct injection | Turbo |  | 6 | 6 | QL,FB,QS | ML,SF,QS | S |  | DV | DV | S | S | 225/45 R 17 W |  | 2760 | 1500 | 1513 | 4531 | 1817 | 1421 | 1710 | 2155 |  |  |  | 460 | 1800 | 61 | 5.9 | 247 | 6.5 |  |  | Diesel | Diesel + partikelfilter | 171
A |  |  | BMW | 3-Series | 3-Series (E90, E91, E92, E93) 2005-2013 | 3-Series touring (E91) 2005-2012 | 318i touring | 318i touring (1995 cm³, 129 PS) 2006-2007 | 2006-2007 | Europe | Medium car | Estate | 5 | 5 | FL | R | L4 | 1995 | 95 | 129 | 5750 | 150 | 3250 | 84.0x90.0 | 10.5 | 4 | dohc | Multipoint injection | no |  | 6 | 6 | QL,FB,QS | ML,SF,QS | S |  | DV | DV | S | S | 205/55 R 16 V |  | 2760 | 1500 | 1513 | 4520 | 1817 | 1418 | 1505 | 1970 |  |  |  | 460-1385 | 1250 | 63 | 10.4 | 206 | 7.6 |  |  | Otto | Super Plus
|  |  | BMW | 3-Series | 3-Series (E90, E91, E92, E93) 2005-2013 | 3-Series touring (E91) 2005-2012 | 318i touring | 318i touring (1995 cm³, 143 PS) 2007-2012 | 2007-2012 | Europe | Medium car | Estate | 5 | 5 | FL | R | L4 | 1995 | 105 | 143 | 6000 | 190 | 4250 | 84.0x90.0 | 12 | 4 | dohc | Direct injection | no |  | 6 | 6 | QL,FB,QS | ML,SF,QS | S |  | DV | DV | S | S | 205/55 R 16 V |  | 2760 | 1500 | 1513 | 4520 | 1817 | 1418 | 1505 | 1970 |  |  |  | 460-1385 | 1250 | 63 | 9.5 | 210 | 6 |  |  | Otto | Super Plus | 144
|  |  | BMW | 3-Series | 3-Series (E90, E91, E92, E93) 2005-2013 | 3-Series touring (E91) 2005-2012 | 320i touring | 320i touring (1995 cm³, 150 PS) 2005-2007 | 2005-2007 | Europe | Medium car | Estate | 5 | 5 | FL | R | L4 | 1995 | 110 | 150 | 6200 | 200 | 3600 | 84.0x90.0 | 10.5 | 4 | dohc | Multipoint injection | no |  | 6 | 6 | QL,FB,QS | ML,SF,QS | S |  | DV | DV | S | S | 205/55 R 16 V |  | 2760 | 1500 | 1513 | 4520 | 1817 | 1418 | 1505 | 1970 |  |  |  | 460-1385 | 1400 | 63 | 9.4 | 218 | 7.6 |  |  | Otto | Super Plus | -
|  |  | BMW | 3-Series | 3-Series (E90, E91, E92, E93) 2005-2013 | 3-Series touring (E91) 2005-2012 | 320i touring | 320i touring (1995 cm³, 170 PS) 2007-2012 | 2007-2012 | Europe | Medium car | Estate | 5 | 5 | FL | R | L4 | 1995 | 125 | 170 | 6700 | 210 | 2750 | 84.0x90.0 | 12 | 4 | dohc | Direct injection | no |  | 6 | 6 | QL,FB,QS | ML,SF,QS | S |  | DV | DV | S | S | 205/55 R 16 V |  | 2760 | 1500 | 1513 | 4520 | 1817 | 1418 | 1505 | 1970 |  |  |  | 460-1385 | 1400 | 63 | 8.4 | 226 | 6.2 |  |  | Otto | Super Plus | 148
|  |  | BMW | 3-Series | 3-Series (E90, E91, E92, E93) 2005-2013 | 3-Series touring (E91) 2005-2012 | 325i touring | 325i touring (2497 cm³, 218 PS) 2005-2007 | 2005-2007 | Europe | Medium car | Estate | 5 | 5 | FL | R | L6 | 2497 | 160 | 218 | 6500 | 250 | 2750 | 82.0x78.8 | 11 | 4 | dohc | Multipoint injection | no |  | 6 | 6 | QL,FB,QS | ML,SF,QS | S |  | DV | DV | S | S | 205/55 R 16 W |  | 2760 | 1500 | 1513 | 4520 | 1817 | 1418 | 1545 | 2010 |  |  |  | 460-1385 | 1600 | 63 | 7.2 | 243 | 8.6 |  |  | Otto | Super Plus | -
|  |  | BMW | 3-Series | 3-Series (E90, E91, E92, E93) 2005-2013 | 3-Series touring (E91) 2005-2012 | 325i touring | 325i touring (2996 cm³, 218 PS) 2007-2012 | 2007-2012 | Europe | Medium car | Estate | 5 | 5 | FL | R | L6 | 2996 | 160 | 218 | 6100 | 270 | 2400 | 85.0x88.0 | 12 | 4 | dohc | Direct injection | no |  | 6 | 6 | QL,FB,QS | ML,SF,QS | S |  | DV | DV | S | S | 225/45 R 17 W |  | 2760 | 1500 | 1513 | 4520 | 1817 | 1418 | 1564 | 2030 |  |  |  | 460-1385 | 1600 | 63 | 6.9 | 248 | 7.2 |  |  | Otto | Super Plus | 173
|  |  | BMW | 3-Series | 3-Series (E90, E91, E92, E93) 2005-2013 | 3-Series touring (E91) 2005-2012 | 330i touring | 330i touring (2996 cm³, 258 PS) 2005-2007 | 2005-2007 | Europe | Medium car | Estate | 5 | 5 | FL | R | L6 | 2996 | 190 | 258 | 6600 | 300 | 2500 | 85.0x88.0 | 10.7 | 4 | dohc | Diesel direct injection | Turbo |  | 6 | 6 | QL,FB,QS | ML,SF,QS | S |  | DV | DV | S | S | 225/45 R 17 W |  | 2760 | 1500 | 1513 | 4520 | 1817 | 1418 | 1605 | 2080 |  |  |  | 460-1385 | 1700 | 63 | 6.4 | 250 | 8 |  |  | Otto | Super Plus | -
|  |  | BMW | 3-Series | 3-Series (E90, E91, E92, E93) 2005-2013 | 3-Series touring (E91) 2005-2012 | 330i touring | 330i touring (2996 cm³, 272 PS) 2007-2012 | 2007-2012 | Europe | Medium car | Estate | 5 | 5 | FL | R | L6 | 2996 | 200 | 272 | 6700 | 320 | 2750 | 85.0x88.0 | 12 | 4 | dohc | Direct injection | no |  | 6 | 6 | QL,FB,QS | ML,SF,QS | S |  | DV | DV | S | S | 225/45 R 17 W |  | 2760 | 1500 | 1513 | 4520 | 1817 | 1418 | 1605 | 2080 |  |  |  | 460-1385 | 1700 | 63 | 6.2 | 250 | 7.3 |  |  | Otto | Super Plus | 175
|  |  | BMW | 3-Series | 3-Series (E90, E91, E92, E93) 2005-2013 | 3-Series touring (E91) 2005-2012 | 335i touring | 335i touring (2979 cm³, 306 PS) 2006-2007 | 2006-2007 | Europe | Medium car | Estate | 5 | 5 | FL | R | L6 | 2979 | 225 | 306 | 5800 | 400 | 1300 | 84.0x89.6 | 10.2 | 4 | dohc | Direct injection | Turbo |  | 6 | 6 | QL,FB,QS | ML,SF,QS | S |  | DV | DV | S | S | 225/45 R 17 W |  | 2760 | 1500 | 1513 | 4520 | 1817 | 1418 | 1615 | 2155 |  |  |  | 460-1385 | 1700 | 63 | 5.7 | 250 | 9.8 |  |  | Otto | Super Plus
|  |  | BMW | 3-Series | 3-Series (E90, E91, E92, E93) 2005-2013 | 3-Series touring (E91) 2005-2012 | 335i touring | 335i touring (2979 cm³, 306 PS) 2007-2010 | 2007-2010 | Europe | Medium car | Estate | 5 | 5 | FL | R | L6 | 2979 | 225 | 306 | 5800 | 400 | 1300 | 84.0x89.6 | 10.2 | 4 | dohc | Direct injection | Turbo |  | 6 | 6 | QL,FB,QS | ML,SF,QS | S |  | DV | DV | S | S | 225/45 R 17 W |  | 2760 | 1500 | 1513 | 4520 | 1817 | 1418 | 1690 | 2155 |  |  |  | 450-1375 | 1700 | 63 | 5.7 | 250 | 9.3 |  |  | Otto | Super Plus | 222
|  |  | BMW | 3-Series | 3-Series (E90, E91, E92, E93) 2005-2013 | 3-Series touring (E91) 2005-2012 | 335i touring | 335i touring (2979 cm³, 306 PS) 2010-2012 | 2010-2012 | Europe | Medium car | Estate | 5 | 5 | FL | R | L6 | 2979 | 225 | 306 | 5800 | 400 | 1200 | 84.0x89.6 | 10.2 | 4 | dohc | Direct injection | Turbo |  | 6 | 6 | QL,FB,QS | ML,SF,QS | S |  | DV | DV | S | S | 225/45 R 17 W |  | 2760 | 1500 | 1529 | 4527 | 1817 | 1418 | 1670 | 2135 |  |  |  | 450-1375 | 1700 | 63 | 5.7 | 250 | 8.5 |  |  | Otto | Superkraftstoff | 200
|  |  | BMW | 3-Series | 3-Series (E90, E91, E92, E93) 2005-2013 | 3-Series touring (E91) 2005-2012 | 316d touring | 316d touring (1995 cm³, 115 PS) 2010-2012 | 2010-2012 | Europe | Medium car | Estate | 5 | 5 | FL | R | L4 | 1995 | 85 | 115 | 4000 | 260 | 1750 | 84.0x90.0 | 16.5 | 4 | dohc | Direct injection | Turbo |  | 6 | 6 | QL,FB,QS | ML,SF,QS | S |  | DV | DV | S | S | 205/55 R 16 V |  | 2760 | 1506 | 1535 | 4527 | 1817 | 1418 | 1550 | 2015 |  |  |  | 460-1385 | 1600 | 61 | 11.2 | 201 | 4.5 |  |  | Diesel | Diesel + partikelfilter | 119
|  |  | BMW | 3-Series | 3-Series (E90, E91, E92, E93) 2005-2013 | 3-Series touring (E91) 2005-2012 | 318d touring | 318d touring (1995 cm³, 122 PS) 2006-2007 | 2006-2007 | Europe | Medium car | Estate | 5 | 5 | FL | R | L4 | 1995 | 90 | 122 | 4000 | 280 | 2000 | 84.0x90.0 | 17 | 4 | dohc | Diesel direct injection | Turbo |  | 6 | - | QL,FB,QS | ML,SF,QS | S |  | DV | DV | S | S | 205/55 R 16 V |  | 2760 | 1500 | 1513 | 4520 | 1817 | 1418 | 1580 | 2045 |  |  |  | 460-1385 | 1600 | 61 | 10.9 | 204 | 5.8 |  |  | Diesel | Diesel + partikelfilter
|  |  | BMW | 3-Series | 3-Series (E90, E91, E92, E93) 2005-2013 | 3-Series touring (E91) 2005-2012 | 318d touring | 318d touring (1995 cm³, 143 PS) 2007-2010 | 2007-2010 | Europe | Medium car | Estate | 5 | 5 | FL | R | L4 | 1995 | 105 | 143 | 4000 | 300 | 1750 | 84.0x90.0 | 16 | 4 | dohc | Direct injection | Turbo |  | 6 | - | QL,FB,QS | ML,SF,QS | S |  | DV | DV | S | S | 205/55 R 16 V |  | 2760 | 1500 | 1513 | 4520 | 1817 | 1418 | 1580 | 2045 |  |  |  | 460-1385 | 1600 | 61 | 9.6 | 210 | 4.8 |  |  | Diesel | Diesel + partikelfilter | 125
|  |  | BMW | 3-Series | 3-Series (E90, E91, E92, E93) 2005-2013 | 3-Series touring (E91) 2005-2012 | 318d touring | 318d touring (1995 cm³, 143 PS) 2010-2012 | 2010-2012 | Europe | Medium car | Estate | 5 | 5 | FL | R | L4 | 1995 | 105 | 143 | 4000 | 320 | 1750 | 84.0x90.0 | 16.5 | 4 | dohc | Direct injection | Turbo |  | 6 | 6 | QL,FB,QS | ML,SF,QS | S |  | DV | DV | S | S | 205/55 R 16 V |  | 2760 | 1506 | 1535 | 4527 | 1817 | 1418 | 1565 | 2030 |  |  |  | 460-1385 | 1600 | 61 | 9.4 | 210 | 4.5 |  |  | Diesel | Diesel + partikelfilter | 119
|  |  | BMW | 3-Series | 3-Series (E90, E91, E92, E93) 2005-2013 | 3-Series touring (E91) 2005-2012 | 320d touring | 320d touring (1995 cm³, 163 PS) 2005-2007 | 2005-2007 | Europe | Medium car | Estate | 5 | 5 | FL | R | L4 | 1995 | 120 | 163 | 4000 | 340 | 2000 | 84.0x90.0 | 17 | 4 | dohc | Diesel direct injection | Turbo |  | 6 | 6 | QL,FB,QS | ML,SF,QS | S |  | DV | DV | S | S | 205/55 R 16 V |  | 2760 | 1500 | 1513 | 4520 | 1817 | 1418 | 1580 | 2045 |  |  |  | 460-1385 | 1600 | 61 | 8.6 | 223 | 5.9 |  |  | Diesel | Diesel + partikelfilter | -
|  |  | BMW | 3-Series | 3-Series (E90, E91, E92, E93) 2005-2013 | 3-Series touring (E91) 2005-2012 | 320d touring | 320d touring (1995 cm³, 177 PS) 2007-2010 | 2007-2010 | Europe | Medium car | Estate | 5 | 5 | FL | R | L4 | 1995 | 130 | 177 | 4000 | 350 | 1750 | 84.0x90.0 | 16 | 4 | dohc | Direct injection | Turbo |  | 6 | 6 | QL,FB,QS | ML,SF,QS | S |  | DV | DV | S | S | 205/55 R 16 V |  | 2760 | 1500 | 1513 | 4520 | 1817 | 1418 | 1580 | 2045 |  |  |  | 460-1385 | 1600 | 61 | 8.1 | 228 | 4.9 |  |  | Diesel | Diesel + partikelfilter | 131
|  |  | BMW | 3-Series | 3-Series (E90, E91, E92, E93) 2005-2013 | 3-Series touring (E91) 2005-2012 | 320d EDE touring | 320d EDE touring (1995 cm³, 163 PS) 2011-2012 | 2011-2012 | Europe | Medium car | Estate | 5 | 5 | FL | R | L4 | 1995 | 120 | 163 | 4000 | 380 | 1750 | 84.0x90.0 | 16.5 | 4 | dohc | Direct injection | Turbo |  | 6 | 6 | QL,FB,QS | ML,SF,QS | S |  | DV | DV | S | S | 205/55 R 16 V |  | 2760 | 1506 | 1535 | 4527 | 1817 | 1418 | 1580 | 2045 |  |  |  | 460-1385 | n/a | 61 | 8.3 | 223 | 4.3 |  |  | Diesel | Diesel + partikelfilter | 114
|  |  | BMW | 3-Series | 3-Series (E90, E91, E92, E93) 2005-2013 | 3-Series touring (E91) 2005-2012 | 320d touring | 320d touring (1995 cm³, 184 PS) 2010-2012 | 2010-2012 | Europe | Medium car | Estate | 5 | 5 | FL | R | L4 | 1995 | 135 | 184 | 4000 | 380 | 1900 | 84.0x90.0 | 16.5 | 4 | dohc | Direct injection | Turbo |  | 6 | 6 | QL,FB,QS | ML,SF,QS | S |  | DV | DV | S | S | 205/55 R 16 V |  | 2760 | 1506 | 1535 | 4527 | 1817 | 1418 | 1580 | 2045 |  |  |  | 460-1385 | 1800 | 61 | 7.7 | 233 | 4.8 |  |  | Diesel | Diesel + partikelfilter | 127
|  |  | BMW | 3-Series | 3-Series (E90, E91, E92, E93) 2005-2013 | 3-Series touring (E91) 2005-2012 | 325d touring | 325d touring (2993 cm³, 197 PS) 2006-2007 | 2006-2007 | Europe | Medium car | Estate | 5 | 5 | FL | R | L6 | 2993 | 145 | 197 | 3750 | 400 | 1300 | 84.0x90.0 | 17 | 4 | dohc | Diesel direct injection | Turbo |  | 6 | - | QL,FB,QS | ML,SF,QS | S |  | DV | DV | S | S | 225/45 R 17 W |  | 2760 | 1500 | 1513 | 4520 | 1817 | 1418 | 1665 | 2130 |  |  |  | 460-1385 | 1800 | 61 | 7.6 | 233 | 6.6 |  |  | Diesel | Diesel + partikelfilter
|  |  | BMW | 3-Series | 3-Series (E90, E91, E92, E93) 2005-2013 | 3-Series touring (E91) 2005-2012 | 325d touring | 325d touring (2993 cm³, 197 PS) 2007-2010 | 2007-2010 | Europe | Medium car | Estate | 5 | 5 | FL | R | L6 | 2993 | 145 | 197 | 4000 | 400 | 1300 | 84.0x90.0 | 17 | 4 | dohc | Direct injection | Turbo |  | 6 | 6 | QL,FB,QS | ML,SF,QS | S |  | DV | DV | S | S | 225/45 R 17 W |  | 2760 | 1500 | 1513 | 4520 | 1817 | 1418 | 1665 | 2130 |  |  |  | 460-1385 | 1800 | 61 | 7.6 | 233 | 6 |  |  | Diesel | Diesel + partikelfilter | 158
|  |  | BMW | 3-Series | 3-Series (E90, E91, E92, E93) 2005-2013 | 3-Series touring (E91) 2005-2012 | 325d touring | 325d touring (2993 cm³, 204 PS) 2010-2012 | 2010-2012 | Europe | Medium car | Estate | 5 | 5 | FL | R | L6 | 2993 | 150 | 204 | 4000 | 430 | 1750 | 84.0x90.0 | 17 | 4 | dohc | Direct injection | Turbo |  | 6 | 6 | QL,FB,QS | ML,SF,QS | S |  | DV | DV | S | S | 225/45 R 17 W |  | 2760 | 1500 | 1529 | 4527 | 1817 | 1418 | 1665 | 2130 |  |  |  | 460-1385 | 1800 | 61 | 7.2 | 240 | 5.8 |  |  | Diesel | Diesel + partikelfilter | 154
|  |  | BMW | 3-Series | 3-Series (E90, E91, E92, E93) 2005-2013 | 3-Series touring (E91) 2005-2012 | 330d touring | 330d touring (2993 cm³, 231 PS) 2005-2008 | 2005-2008 | Europe | Medium car | Estate | 5 | 5 | FL | R | L6 | 2993 | 170 | 231 | 4000 | 500 | 1750 | 84.0x90.0 | 17 | 4 | dohc | Multipoint injection | no |  | 6 | 6 | QL,FB,QS | ML,SF,QS | S |  | DV | DV | S | S | 225/45 R 17 W |  | 2760 | 1500 | 1513 | 4520 | 1817 | 1418 | 1675 | 2140 |  |  |  | 460-1385 | 1800 | 61 | 6.8 | 248 | 6.7 |  |  | Diesel | Diesel + partikelfilter | -
|  |  | BMW | 3-Series | 3-Series (E90, E91, E92, E93) 2005-2013 | 3-Series touring (E91) 2005-2012 | 330d touring | 330d touring (2993 cm³, 245 PS) 2008-2012 | 2008-2012 | Europe | Medium car | Estate | 5 | 5 | FL | R | L6 | 2993 | 170 | 245 | 4000 | 520 | 1750 | 84.0x90.0 | 17 | 4 | dohc | Direct injection | Turbo |  | 6 | 6 | QL,FB,QS | ML,SF,QS | S |  | DV | DV | S | S | 225/45 R 17 W |  | 2760 | 1500 | 1513 | 4527 | 1817 | 1418 | 1675 | 2140 |  |  |  | 460-1385 | 1800 | 61 | 6.2 | 250 | 5.9 |  |  | Diesel | Diesel + partikelfilter | 155
|  |  | BMW | 3-Series | 3-Series (E90, E91, E92, E93) 2005-2013 | 3-Series touring (E91) 2005-2012 | 335d touring | 335d touring (2993 cm³, 286 PS) 2006-2007 | 2006-2007 | Europe | Medium car | Estate | 5 | 5 | FL | R | L6 | 2993 | 210 | 286 | 4400 | 580 | 1750 | 84.0x90.0 | 17 | 4 | dohc | Diesel direct injection | Turbo |  | - | 6 | QL,FB,QS | ML,SF,QS | S |  | DV | DV | S | S | 225/45 R 17 W |  | 2760 | 1500 | 1513 | 4520 | 1817 | 1418 | 1720 | 2185 |  |  |  | 460-1385 | 1800 | 61 | 6.3 | 250 | 7.7 |  |  | Diesel | Diesel + partikelfilter
|  |  | BMW | 3-Series | 3-Series (E90, E91, E92, E93) 2005-2013 | 3-Series touring (E91) 2005-2012 | 335d touring | 335d touring (2993 cm³, 286 PS) 2007-2010 | 2007-2010 | Europe | Medium car | Estate | 5 | 5 | FL | R | L6 | 2993 | 210 | 286 | 4400 | 580 | 1750 | 84.0x90.0 | 17 | 4 | dohc | Direct injection | Turbo |  | - | 6 | QL,FB,QS | ML,SF,QS | S |  | DV | DV | S | S | 225/45 R 17 W |  | 2760 | 1500 | 1513 | 4520 | 1817 | 1418 | 1720 | 2185 |  |  |  | 460-1385 | 1800 | 61 | 6.3 | 250 | 5.8 |  |  | Diesel | Diesel + partikelfilter | 205
|  |  | BMW | 3-Series | 3-Series (E90, E91, E92, E93) 2005-2013 | 3-Series touring (E91) 2005-2012 | 335d touring | 335d touring (2993 cm³, 286 PS) 2010-2012 | 2010-2012 | Europe | Medium car | Estate | 5 | 5 | FL | R | L6 | 2993 | 210 | 286 | 4400 | 580 | 1750 | 84.0x90.0 | 17 | 4 | dohc | Direct injection | Turbo |  | - | 6 | QL,FB,QS | ML,SF,QS | S |  | DV | DV | S | S | 225/45 R 17 W |  | 2760 | 1500 | 1529 | 4527 | 1817 | 1418 | 1720 | 2185 |  |  |  | 450-1375 | 1800 | 61 | 6.1 | 250 | 6.7 |  |  | Diesel | Diesel + partikelfilter | 178
|  |  | BMW | 3-Series | 3-Series (E90, E91, E92, E93) 2005-2013 | 3-Series touring (E91) 2005-2012 | 325xi touring | 325xi touring (2497 cm³, 218 PS) 2005-2007 | 2005-2007 | Europe | Medium car | Estate | 5 | 5 | FL | Ap | L6 | 2497 | 160 | 218 | 6500 | 250 | 2750 | 82.0x78.8 | 11 | 4 | dohc | Multipoint injection | no |  | 6 | 6 | QL,FB,QS | ML,SF,QS | S |  | DV | DV | S | S | 225/45 R 17 W |  | 2760 | 1500 | 1513 | 4520 | 1817 | 1418 | 1675 | 2140 |  |  |  | 460-1385 | 1700 | 63 | 7.7 | 240 | 9.4 |  |  | Otto | Super Plus | -
|  |  | BMW | 3-Series | 3-Series (E90, E91, E92, E93) 2005-2013 | 3-Series touring (E91) 2005-2012 | 325xi touring | 325xi touring (2996 cm³, 218 PS) 2007-2012 | 2007-2012 | Europe | Medium car | Estate | 5 | 5 | FL | Ap | L6 | 2996 | 160 | 218 | 6100 | 270 | 2400 | 85.0x88.0 | 12 | 4 | dohc | Direct injection | no |  | 6 | 6 | QL,FB,QS | ML,SF,QS | S |  | DV | DV | S | S | 225/45 R 17 W |  | 2760 | 1500 | 1513 | 4520 | 1817 | 1418 | 1715 | 2140 |  |  |  | 460-1385 | 1700 | 63 | 7.7 | 242 | 8 |  |  | Otto | Super Plus | 235
|  |  | BMW | 3-Series | 3-Series (E90, E91, E92, E93) 2005-2013 | 3-Series touring (E91) 2005-2012 | 330xi touring | 330xi touring (2996 cm³, 258 PS) 2005-2007 | 2005-2007 | Europe | Medium car | Estate | 5 | 5 | FL | Ap | L6 | 2996 | 190 | 258 | 6600 | 300 | 2500 | 85.0x88.0 | 10.7 | 4 | dohc | Multipoint injection | no |  | 6 | 6 | QL,FB,QS | ML,SF,QS | S |  | DV | DV | S | S | 225/45 R 17 W |  | 2760 | 1500 | 1513 | 4520 | 1817 | 1418 | 1715 | 2180 |  |  |  | 460-1385 | 1800 | 63 | 6.6 | 250 | 9.8 |  |  | Otto | Super Plus | -
|  |  | BMW | 3-Series | 3-Series (E90, E91, E92, E93) 2005-2013 | 3-Series touring (E91) 2005-2012 | 330xi touring | 330xi touring (2996 cm³, 272 PS) 2007-2012 | 2007-2012 | Europe | Medium car | Estate | 5 | 5 | FL | Ap | L6 | 2996 | 200 | 272 | 6700 | 320 | 2750 | 85.0x88.0 | 12 | 4 | dohc | Direct injection | no |  | 6 | 6 | QL,FB,QS | ML,SF,QS | S |  | DV | DV | S | S | 225/45 R 17 W |  | 2760 | 1500 | 1513 | 4520 | 1817 | 1418 | 1715 | 2180 |  |  |  | 460-1385 | 1800 | 63 | 6.4 | 250 | 8 |  |  | Otto | Super Plus | 235
|  |  | BMW | 3-Series | 3-Series (E90, E91, E92, E93) 2005-2013 | 3-Series touring (E91) 2005-2012 | 335xi touring | 335xi touring (2979 cm³, 306 PS) 2007-2012 | 2007-2012 | Europe | Medium car | Estate | 5 | 5 | FL | Ap | L6 | 2979 | 225 | 306 | 5800 | 400 | 1300 | 84.0x89.6 | 10.2 | 4 | dohc | Direct injection | Turbo |  | 6 | 6 | QL,FB,QS | ML,SF,QS | S |  | DV | DV | S | S | 225/45 R 17 W |  | 2760 | 1500 | 1513 | 4520 | 1817 | 1418 | 1790 | 2255 |  |  |  | 450-1375 | 1800 | 63 | 5.6 | 250 | 9.8 |  |  | Otto | Super Plus | 250
|  |  | BMW | 3-Series | 3-Series (E90, E91, E92, E93) 2005-2013 | 3-Series touring (E91) 2005-2012 | 320xd touring | 320xd touring (1995 cm³, 177 PS) 2008-2010 | 2008-2010 | Europe | Medium car | Estate | 5 | 5 | FL | Ap | L4 | 1995 | 130 | 177 | 4000 | 350 | 1750 | 84.0x90.0 | 16 | 4 | dohc | Diesel direct injection | Turbo |  | 6 | 6 | QL,FB,QS | ML,SF,QS | S |  | DV | DV | S | S | 225/45 R 17 W |  | 2760 | 1506 | 1525 | 4527 | 1817 | 1418 | 1665 | 2130 |  |  |  | 460-1385 | 1800 | 61 | 8.5 | 222 | 5.6 |  |  | Diesel | Diesel + partikelfilter | 146
|  |  | BMW | 3-Series | 3-Series (E90, E91, E92, E93) 2005-2013 | 3-Series touring (E91) 2005-2012 | 320xd touring | 320xd touring (1995 cm³, 184 PS) 2010-2012 | 2010-2012 | Europe | Medium car | Estate | 5 | 5 | FL | Ap | L4 | 1995 | 135 | 184 | 4000 | 380 | 1900 | 84.0x90.0 | 16.5 | 4 | dohc | Direct injection | Turbo |  | 6 | 6 | QL,FB,QS | ML,SF,QS | S |  | DV | DV | S | S | 205/55 R 16 V |  | 2760 | 1506 | 1535 | 4527 | 1817 | 1418 | 1665 | 2130 |  |  |  | 460-1385 | 1600 | 61 | 8.2 | 228 | 5.3 |  |  | Diesel | Diesel + partikelfilter | 140
|  |  | BMW | 3-Series | 3-Series (E90, E91, E92, E93) 2005-2013 | 3-Series touring (E91) 2005-2012 | 330xd touring | 330xd touring (2993 cm³, 231 PS) 2005-2007 | 2005-2007 | Europe | Medium car | Estate | 5 | 5 | FL | Ap | L6 | 2993 | 170 | 231 | 4000 | 500 | 1750 | 84.0x90.0 | 17 | 4 | dohc | Multipoint injection | no |  | 6 | 6 | QL,FB,QS | ML,SF,QS | S |  | DV | DV | S | S | 225/45 R 17 W |  | 2760 | 1500 | 1513 | 4520 | 1817 | 1418 | 1775 | 2240 |  |  |  | 460-1385 | 1800 | 61 | 6.7 | 238 | 7.4 |  |  | Diesel | Diesel + partikelfilter | -
|  |  | BMW | 3-Series | 3-Series (E90, E91, E92, E93) 2005-2013 | 3-Series touring (E91) 2005-2012 | 330xd touring | 330xd touring (2993 cm³, 231 PS) 2007-2008 | 2007-2008 | Europe | Medium car | Estate | 5 | 5 | FL | Ap | L6 | 2993 | 170 | 231 | 4000 | 500 | 1750 | 84.0x90.0 | 17 | 4 | dohc | Direct injection | Turbo |  | 6 | 6 | QL,FB,QS | ML,SF,QS | S |  | DV | DV | S | S | 225/45 R 17 W |  | 2760 | 1500 | 1513 | 4520 | 1817 | 1418 | 1775 | 2240 |  |  |  | 460-1385 | 1800 | 61 | 6.7 | 238 | 6.9 |  |  | Diesel | Diesel + partikelfilter | 197
|  |  | BMW | 3-Series | 3-Series (E90, E91, E92, E93) 2005-2013 | 3-Series touring (E91) 2005-2012 | 330xd touring | 330xd touring (2993 cm³, 245 PS) 2008-2012 | 2008-2012 | Europe | Medium car | Estate | 5 | 5 | FL | Ap | L6 | 2993 | 170 | 245 | 4000 | 520 | 1750 | 84.0x90.0 | 17 | 4 | dohc | Direct injection | Turbo |  | 6 | 6 | QL,FB,QS | ML,SF,QS | S |  | DV | DV | S | S | 225/45 R 17 W |  | 2760 | 1500 | 1513 | 4527 | 1817 | 1418 | 1775 | 2240 |  |  |  | 460-1385 | 1800 | 61 | 6 | 245 | 6.6 |  |  | Diesel | Diesel + partikelfilter | 174
A |  |  | BMW | 3-Series | 3-Series (E90, E91, E92, E93) 2005-2013 | 3-Series Coupé (E92) 2006-2013 | 316i Coupé | 316i Coupé (1597 cm³, 122 PS) 2008-2009 | 2008-2009 | Europe | Medium car | Coupe | 2 | 4 | FL | R | L4 | 1597 | 90 | 122 | 6000 | 160 | 4250 | 82.0x75.6 | 12 | 4 | dohc | Direct injection | no |  | 6 | - | QL,FB,QS | ML,SF,QS | S |  | DV | DV | S | S | 225/45 R 17 W |  | 2760 | 1500 | 1513 | 4580 | 1782 | 1395 | 1425 | 1800 |  |  |  | 440 | 1100 | 63 | 10.7 | 210 | 5.9 |  |  | Otto | Superkraftstoff | 142
|  |  | BMW | 3-Series | 3-Series (E90, E91, E92, E93) 2005-2013 | 3-Series Coupé (E92) 2006-2013 | 318i Coupé | 318i Coupé (1995 cm³, 143 PS) 2010-2013 | 2010-2013 | Europe | Medium car | Coupe | 2 | 4 | FL | R | L4 | 1995 | 105 | 143 | 4000 | 320 | 1750 | 84.0x90.0 | 16.5 | 4 | dohc | Direct injection | Turbo |  | 6 | 6 | QL,FB,QS | ML,SF,QS | S |  | DV | DV | S | S | 205/55 R 16 H |  | 2760 | 1506 | 1519 | 4580 | 1782 | 1395 | 1435 | 1810 |  |  |  | 440 | 1400 | 63 | 9.1 | 210 | 6.3 |  |  | Otto | Superkraftstoff | 148
|  |  | BMW | 3-Series | 3-Series (E90, E91, E92, E93) 2005-2013 | 3-Series Coupé (E92) 2006-2013 | 320i Coupé | 320i Coupé (1995 cm³, 170 PS) 2007-2013 | 2007-2013 | Europe | Medium car | Coupe | 2 | 4 | FL | R | L4 | 1995 | 125 | 170 | 6700 | 210 | 2750 | 84.0x90.0 | 12 | 4 | dohc | Direct injection | no |  | 6 | 6 | QL,FB,QS | ML,SF,QS | S |  | DV | DV | S | S | 225/45 R 17 W |  | 2760 | 1500 | 1513 | 4580 | 1782 | 1395 | 1435 | 1810 |  |  |  | 440 | 1400 | 63 | 8.1 | 230 | 6.3 |  |  | Otto | Super Plus | 151
|  |  | BMW | 3-Series | 3-Series (E90, E91, E92, E93) 2005-2013 | 3-Series Coupé (E92) 2006-2013 | 325i Coupé | 325i Coupé (2497 cm³, 218 PS) 2006-2007 | 2006-2007 | Europe | Medium car | Coupe | 2 | 4 | FL | R | L6 | 2497 | 160 | 218 | 6500 | 250 | 2750 | 82.0x78.8 | 11 | 4 | dohc | Multipoint injection | no |  | 6 | 6 | QL,FB,QS | ML,SF,QS | S |  | DV | DV | S | S | 225/45 R 17 W |  | 2760 | 1500 | 1513 | 4580 | 1782 | 1395 | 1495 | 1900 |  |  |  | 440 | 1600 | 63 | 6.9 | 247 | 8.4 |  |  | Otto | Super Plus
|  |  | BMW | 3-Series | 3-Series (E90, E91, E92, E93) 2005-2013 | 3-Series Coupé (E92) 2006-2013 | 325i Coupé | 325i Coupé (2996 cm³, 218 PS) 2007-2013 | 2007-2013 | Europe | Medium car | Coupe | 2 | 4 | FL | R | L6 | 2996 | 160 | 218 | 6100 | 270 | 2400 | 85.0x88.0 | 12 | 4 | dohc | Direct injection | no |  | 6 | 6 | QL,FB,QS | ML,SF,QS | S |  | DV | DV | S | S | 225/45 R 17 W |  | 2760 | 1500 | 1513 | 4580 | 1782 | 1395 | 1495 | 1900 |  |  |  | 440 | 1600 | 63 | 6.6 | 250 | 7.1 |  |  | Otto | Super Plus | 170
|  |  | BMW | 3-Series | 3-Series (E90, E91, E92, E93) 2005-2013 | 3-Series Coupé (E92) 2006-2013 | 330i Coupé | 330i Coupé (2996 cm³, 258 PS) 2006-2007 | 2006-2007 | Europe | Medium car | Coupe | 2 | 4 | FL | R | L6 | 2996 | 200 | 258 | 6650 | 300 | 2750 | 85.0x88.0 | 10.7 | 4 | dohc | Multipoint injection | no |  | 6 | 6 | QL,FB,QS | ML,SF,QS | S |  | DV | DV | S | S | 225/45 R 17 W |  | 2760 | 1500 | 1513 | 4580 | 1782 | 1395 | 1545 | 1950 |  |  |  | 440 | 1700 | 63 | 6.1 | 250 | 8.8 |  |  | Otto | Super Plus
|  |  | BMW | 3-Series | 3-Series (E90, E91, E92, E93) 2005-2013 | 3-Series Coupé (E92) 2006-2013 | 330i Coupé | 330i Coupé (2996 cm³, 272 PS) 2007-2013 | 2007-2013 | Europe | Medium car | Coupe | 2 | 4 | FL | R | L6 | 2996 | 200 | 272 | 6700 | 320 | 2750 | 85.0x88.0 | 12 | 4 | dohc | Direct injection | no |  | 6 | 6 | QL,FB,QS | ML,SF,QS | S |  | DV | DV | S | S | 225/45 R 17 W |  | 2760 | 1500 | 1513 | 4580 | 1782 | 1395 | 1545 | 1950 |  |  |  | 440 | 1700 | 63 | 6 | 250 | 7.2 |  |  | Otto | Super Plus | 173
|  |  | BMW | 3-Series | 3-Series (E90, E91, E92, E93) 2005-2013 | 3-Series Coupé (E92) 2006-2013 | 335i Coupé | 335i Coupé (2979 cm³, 306 PS) 2006-2007 | 2006-2007 | Europe | Medium car | Coupe | 2 | 4 | FL | R | L6 | 2979 | 225 | 306 | 5800 | 400 | 1300 | 84.0x89.6 | 10.2 | 4 | dohc | Direct injection | Turbo |  | 6 | 6 | QL,FB,QS | ML,SF,QS | S |  | DV | DV | S | S | 225/45 R 17 W | 255/40 R 17 W | 2760 | 1500 | 1507 | 4580 | 1782 | 1395 | 1600 | 2005 |  |  |  | 440 | 1700 | 63 | 5.5 | 250 | 9.5 |  |  | Otto | Super Plus
|  |  | BMW | 3-Series | 3-Series (E90, E91, E92, E93) 2005-2013 | 3-Series Coupé (E92) 2006-2013 | 335i Coupé | 335i Coupé (2979 cm³, 306 PS) 2007-2013 | 2007-2013 | Europe | Medium car | Coupe | 2 | 4 | FL | R | L6 | 2979 | 225 | 306 | 5800 | 400 | 1300 | 84.0x89.6 | 10.2 | 4 | dohc | Direct injection | Turbo |  | 6 | 6 | QL,FB,QS | ML,SF,QS | S |  | DV | DV | S | S | 225/45 R 17 W | 255/40 R 17 W | 2760 | 1500 | 1507 | 4580 | 1782 | 1395 | 1600 | 2005 |  |  |  | 430 | 1700 | 63 | 5.5 | 250 | 9.1 |  |  | Otto | Super Plus | 218
|  |  | BMW | 3-Series | 3-Series (E90, E91, E92, E93) 2005-2013 | 3-Series Coupé (E92) 2006-2013 | M3 Coupé | M3 Coupé (3999 cm³, 420 PS) 2007-2013 | 2007-2013 | Europe | Medium car | Coupe | 2 | 4 | FL | R | V8 | 3999 | 309 | 420 | 8300 | 400 | 3900 | 92.0x75.2 | 14 | 4 | dohc | Multipoint injection | no |  | 6 | - | QL,FB,QS | ML,SF,QS | S |  | DV | DV | S | S | 245/40 ZR 18 | 265/40 ZR 18 | 2761 | 1538 | 1539 | 4615 | 1817 | 1418 | 1655 | 2080 |  |  |  | 400 | 0 | 63 | 4.8 | 250 | 12.4 |  |  | Otto | Super Plus | 295
|  |  | BMW | 3-Series | 3-Series (E90, E91, E92, E93) 2005-2013 | 3-Series Coupé (E92) 2006-2013 | M3 GTS | M3 GTS (4361 cm³, 450 PS) 2010-2011 | 2010-2011 | Europe | Medium car | Coupe | 2 | 4 | FL | R | V8 | 4361 | 331 | 450 | 8300 | 440 | 3750 | 92.0x82. | 12 | 4 | dohc | Multipoint injection | no |  | - | 7 | ML,FB | ML,FB | S |  | DV | DV | S | S | 255/35 ZR 19 | 285/30 ZR 19 | 2760 | 1546 | 1539 | 4580 | 1782 | 1395 | 1605 | 1880 |  |  |  | 440 | 0 | 63 | 4.4 | 305 | 12.7 |  |  | Otto | Superkraftstoff | 298
|  |  | BMW | 3-Series | 3-Series (E90, E91, E92, E93) 2005-2013 | 3-Series Coupé (E92) 2006-2013 | 320d Coupé | 320d Coupé (1995 cm³, 177 PS) 2007-2010 | 2007-2010 | Europe | Medium car | Coupe | 2 | 4 | FL | R | L4 | 1995 | 130 | 177 | 4000 | 350 | 1750 | 84.0x90.0 | 16 | 4 | dohc | Direct injection | Turbo |  | 6 | 6 | QL,FB,QS | ML,SF,QS | S |  | DV | DV | S | S | 225/45 R 17 V |  | 2760 | 1500 | 1513 | 4580 | 1782 | 1395 | 1495 | 1900 |  |  |  | 400 | 1600 | 61 | 7.9 | 232 | 4.8 |  |  | Diesel | Diesel + partikelfilter | 151
|  |  | BMW | 3-Series | 3-Series (E90, E91, E92, E93) 2005-2013 | 3-Series Coupé (E92) 2006-2013 | 320d Coupé | 320d Coupé (1995 cm³, 184 PS) 2010-2013 | 2010-2013 | Europe | Medium car | Coupe | 2 | 4 | FL | R | L4 | 1995 | 135 | 184 | 4000 | 380 | 1900 | 84.0x90.0 | 16.5 | 4 | dohc | Direct injection | Turbo |  | 6 | 6 | QL,FB,QS | ML,SF,QS | S |  | DV | DV | S | S | 225/45 R 17 V |  | 2760 | 1500 | 1513 | 4580 | 1782 | 1395 | 1495 | 1900 |  |  |  | 440 | 1600 | 61 | 7.5 | 237 | 4.7 |  |  | Diesel | Diesel + partikelfilter | 125
|  |  | BMW | 3-Series | 3-Series (E90, E91, E92, E93) 2005-2013 | 3-Series Coupé (E92) 2006-2013 | 325d Coupé | 325d Coupé (2993 cm³, 197 PS) 2007-2010 | 2007-2010 | Europe | Medium car | Coupe | 2 | 4 | FL | R | L6 | 2993 | 145 | 197 | 4000 | 400 | 1300 | 84.0x90.0 | 17 | 4 | dohc | Direct injection | Turbo |  | 6 | 6 | QL,FB,QS | ML,SF,QS | S |  | DV | DV | S | S | 225/45 R 17 W |  | 2760 | 1500 | 1513 | 4580 | 1782 | 1395 | 1590 | 1995 |  |  |  | 440 | 1800 | 61 | 7.3 | 238 | 5.9 |  |  | Diesel | Diesel + partikelfilter | 170
|  |  | BMW | 3-Series | 3-Series (E90, E91, E92, E93) 2005-2013 | 3-Series Coupé (E92) 2006-2013 | 325d Coupé | 325d Coupé (2993 cm³, 204 PS) 2010-2013 | 2010-2013 | Europe | Medium car | Coupe | 2 | 4 | FL | R | L6 | 2993 | 150 | 204 | 4000 | 430 | 1750 | 84.0x90.0 | 17 | 4 | dohc | Direct injection | Turbo |  | 6 | 6 | QL,FB,QS | ML,SF,QS | S |  | DV | DV | S | S | 225/45 R 17 W |  | 2760 | 1500 | 1513 | 4580 | 1782 | 1395 | 1590 | 1995 |  |  |  | 440 | 1800 | 61 | 6.9 | 244 | 5.7 |  |  | Diesel | Diesel + partikelfilter | 151
|  |  | BMW | 3-Series | 3-Series (E90, E91, E92, E93) 2005-2013 | 3-Series Coupé (E92) 2006-2013 | 330d Coupé | 330d Coupé (2993 cm³, 231 PS) 2006-2008 | 2006-2008 | Europe | Medium car | Coupe | 2 | 4 | FL | R | L6 | 2993 | 170 | 231 | 4000 | 500 | 1750 | 84.0x90.0 | 17 | 4 | dohc | Diesel direct injection | Turbo |  | 6 | 6 | QL,FB,QS | ML,SF,QS | S |  | DV | DV | S | S | 225/45 R 17 W |  | 2760 | 1500 | 1513 | 4580 | 1782 | 1395 | 1600 | 2005 |  |  |  | 440 | 1800 | 61 | 6.6 | 250 | 6.5 |  |  | Diesel | Diesel + partikelfilter
|  |  | BMW | 3-Series | 3-Series (E90, E91, E92, E93) 2005-2013 | 3-Series Coupé (E92) 2006-2013 | 330d Coupé | 330d Coupé (2993 cm³, 245 PS) 2008-2013 | 2008-2013 | Europe | Medium car | Coupe | 2 | 4 | FL | R | L6 | 2993 | 170 | 245 | 4000 | 520 | 1750 | 84.0x90.0 | 17 | 4 | dohc | Direct injection | Turbo |  | 6 | 6 | QL,FB,QS | ML,SF,QS | S |  | DV | DV | S | S | 225/45 R 17 W |  | 2760 | 1500 | 1513 | 4580 | 1782 | 1395 | 1600 | 2005 |  |  |  | 440 | 1800 | 61 | 6 | 250 | 5.7 |  |  | Diesel | Diesel + partikelfilter | 152
|  |  | BMW | 3-Series | 3-Series (E90, E91, E92, E93) 2005-2013 | 3-Series Coupé (E92) 2006-2013 | 335d Coupé | 335d Coupé (2993 cm³, 286 PS) 2006-2013 | 2006-2013 | Europe | Medium car | Coupe | 2 | 4 | FL | R | L6 | 2993 | 210 | 286 | 4400 | 580 | 1750 | 84.0x90.0 | 17 | 4 | dohc | Diesel direct injection | Turbo |  | - | 6 | QL,FB,QS | ML,SF,QS | S |  | DV | DV | S | S | 225/45 R 17 W | 255/40 R 17 W | 2760 | 1500 | 1507 | 4580 | 1782 | 1395 | 1645 | 2045 |  |  |  | 440 | 1800 | 61 | 6.1 | 250 | 8.8 |  |  | Diesel | Diesel + partikelfilter
|  |  | BMW | 3-Series | 3-Series (E90, E91, E92, E93) 2005-2013 | 3-Series Coupé (E92) 2006-2013 | 325xi Coupé | 325xi Coupé (2996 cm³, 218 PS) 2008-2013 | 2008-2013 | Europe | Medium car | Coupe | 2 | 4 | FL | R | L6 | 2996 | 160 | 218 | 6100 | 270 | 2400 | 85.0x88.0 | 12 | 4 | dohc | Direct injection | no |  | 6 | 6 | QL,FB,QS | ML,SF,QS | S |  | DV | DV | S | S | 225/45 R 17 W |  | 2760 | 1500 | 1513 | 4580 | 1782 | 1395 | 1605 | 2010 |  |  |  | 440 | 1800 | 61 | 7.2 | 246 | 7.9 |  |  | Otto | Super Plus | 189
|  |  | BMW | 3-Series | 3-Series (E90, E91, E92, E93) 2005-2013 | 3-Series Coupé (E92) 2006-2013 | 330xi Coupé | 330xi Coupé (2996 cm³, 272 PS) 2007-2013 | 2007-2013 | Europe | Medium car | Coupe | 2 | 4 | FL | Ap | L6 | 2996 | 200 | 272 | 6700 | 320 | 2750 | 85.0x88.0 | 12 | 4 | dohc | Direct injection | no |  | 6 | 6 | QL,FB,QS | ML,SF,QS | S |  | DV | DV | S | S | 225/45 R 17 W |  | 2760 | 1500 | 1513 | 4580 | 1782 | 1395 | 1645 | 2050 |  |  |  | 440 | 1800 | 63 | 6 | 250 | 8 |  |  | Otto | Super Plus | 193
|  |  | BMW | 3-Series | 3-Series (E90, E91, E92, E93) 2005-2013 | 3-Series Coupé (E92) 2006-2013 | 335xi Coupé | 335xi Coupé (2979 cm³, 306 PS) 2007-2010 | 2007-2010 | Europe | Medium car | Coupe | 2 | 4 | FL | Ap | L6 | 2979 | 225 | 306 | 5800 | 400 | 1300 | 84.0x89.6 | 10.2 | 4 | dohc | Direct injection | Turbo |  | 6 | 6 | QL,FB,QS | ML,SF,QS | S |  | DV | DV | S | S | 225/45 R 17 W | 255/40 R 17 W | 2760 | 1500 | 1507 | 4580 | 1782 | 1395 | 1710 | 2115 |  |  |  | 430 | 1800 | 63 | 5.4 | 250 | 9.7 |  |  | Otto | Super Plus | 232
|  |  | BMW | 3-Series | 3-Series (E90, E91, E92, E93) 2005-2013 | 3-Series Coupé (E92) 2006-2013 | 335xi Coupé | 335xi Coupé (2979 cm³, 306 PS) 2010-2013 | 2010-2013 | Europe | Medium car | Coupe | 2 | 4 | FL | Ap | L6 | 2979 | 225 | 306 | 5800 | 400 | 1200 | 84.0x89.6 | 10.2 | 4 | dohc | Direct injection | Turbo |  | 6 | 6 | QL,FB,QS | ML,SF,QS | S |  | DV | DV | S | S | 225/45 R 17 W | 255/40 R 17 W | 2760 | 1500 | 1507 | 4580 | 1782 | 1395 | 1680 | 2085 |  |  |  | 440 | 1800 | 63 | 5.3 | 250 | 8.8 |  |  | Otto | Superkraftstoff | 207
|  |  | BMW | 3-Series | 3-Series (E90, E91, E92, E93) 2005-2013 | 3-Series Coupé (E92) 2006-2013 | 320xd Coupé | 320xd Coupé (1995 cm³, 177 PS) 2008-2010 | 2008-2010 | Europe | Medium car | Coupe | 2 | 4 | FL | Ap | L4 | 1995 | 130 | 177 | 4000 | 350 | 1750 | 84.0x90.0 | 16 | 4 | dohc | Diesel direct injection | Turbo |  | 6 | 6 | QL,FB,QS | ML,SF,QS | S |  | DV | DV | S | S | 205/55 R 16 V |  | 2760 | 1506 | 1525 | 4580 | 1782 | 1395 | 1590 | 1995 |  |  |  | 440 | 1800 | 61 | 8.1 | 226 | 5.4 |  |  | Diesel | Diesel + partikelfilter | 143
|  |  | BMW | 3-Series | 3-Series (E90, E91, E92, E93) 2005-2013 | 3-Series Coupé (E92) 2006-2013 | 320xd Coupé | 320xd Coupé (1995 cm³, 184 PS) 2010-2013 | 2010-2013 | Europe | Medium car | Coupe | 2 | 4 | FL | Ap | L4 | 1995 | 135 | 184 | 4000 | 380 | 1900 | 84.0x90.0 | 16.5 | 4 | dohc | Direct injection | Turbo |  | 6 | 6 | QL,FB,QS | ML,SF,QS | S |  | DV | DV | S | S | 225/45 R 17 W |  | 2760 | 1500 | 1513 | 4580 | 1782 | 1395 | 1590 | 1995 |  |  |  | 440 | 1600 | 61 | 7.8 | 232 | 5.2 |  |  | Diesel | Diesel + partikelfilter | 138
|  |  | BMW | 3-Series | 3-Series (E90, E91, E92, E93) 2005-2013 | 3-Series Coupé (E92) 2006-2013 | 330xd Coupé | 330xd Coupé (2993 cm³, 231 PS) 2007-2008 | 2007-2008 | Europe | Medium car | Coupe | 2 | 4 | FL | Ap | L6 | 2993 | 170 | 231 | 4000 | 500 | 1750 | 84.0x90.0 | 17 | 4 | dohc | Direct injection | Turbo |  | 6 | 6 | QL,FB,QS | ML,SF,QS | S |  | DV | DV | S | S | 225/45 R 17 W |  | 2760 | 1500 | 1513 | 4580 | 1782 | 1395 | 1700 | 2105 |  |  |  | 440 | 1800 | 61 | 6.5 | 242 | 6.8 |  |  | Diesel | Diesel + partikelfilter | 178
|  |  | BMW | 3-Series | 3-Series (E90, E91, E92, E93) 2005-2013 | 3-Series Coupé (E92) 2006-2013 | 330xd Coupé | 330xd Coupé (2993 cm³, 245 PS) 2008-2013 | 2008-2013 | Europe | Medium car | Coupe | 2 | 4 | FL | Ap | L6 | 2993 | 170 | 245 | 4000 | 520 | 1750 | 84.0x90.0 | 17 | 4 | dohc | Direct injection | Turbo |  | 6 | 6 | QL,FB,QS | ML,SF,QS | S |  | DV | DV | S | S | 225/45 R 17 W |  | 2760 | 1500 | 1513 | 4580 | 1782 | 1395 | 1700 | 2105 |  |  |  | 440 | 1800 | 61 | 5.8 | 250 | 6.5 |  |  | Diesel | Diesel + partikelfilter | 171
A |  |  | BMW | 3-Series | 3-Series (E90, E91, E92, E93) 2005-2013 | 3-Series Cabrio (E93) 2007-2013 | 318i Cabrio | 318i Cabrio (1995 cm³, 143 PS) 2010-2014 | 2010-2014 | Europe | Medium car | Cabrio | 2 | 4 | FL | R | L4 | 1995 | 105 | 143 | 4000 | 320 | 1750 | 84.0x90.0 | 16.5 | 4 | dohc | Direct injection | Turbo |  | 6 | 6 | QL,FB,QS | ML,SF,QS | S |  | DV | DV | S | S | 205/55 R 16 H |  | 2760 | 1506 | 1519 | 4580 | 1782 | 1384 | 1670 | 2025 |  |  |  | 350 | 1400 | 63 | 10.3 | 210 | 6.6 |  |  | Otto | Superkraftstoff | 155
|  |  | BMW | 3-Series | 3-Series (E90, E91, E92, E93) 2005-2013 | 3-Series Cabrio (E93) 2007-2013 | 320i Cabrio | 320i Cabrio (1995 cm³, 170 PS) 2007-2014 | 2007-2014 | Europe | Medium car | Cabrio | 2 | 4 | FL | R | L4 | 1995 | 125 | 170 | 6700 | 210 | 2750 | 84.0x90.0 | 12 | 4 | dohc | Direct injection | no |  | 6 | 6 | QL,FB,QS | ML,SF,QS | S |  | DV | DV | S | S | 225/45 R 17 V |  | 2760 | 1500 | 1513 | 4580 | 1782 | 1384 | 1670 | 2025 |  |  |  | 350 | 1400 | 63 | 9.1 | 228 | 6.6 |  |  | Otto | Super Plus | 157
|  |  | BMW | 3-Series | 3-Series (E90, E91, E92, E93) 2005-2013 | 3-Series Cabrio (E93) 2007-2013 | 325i Cabrio | 325i Cabrio (2996 cm³, 218 PS) 2007-2014 | 2007-2014 | Europe | Medium car | Cabrio | 2 | 4 | FL | R | L6 | 2996 | 160 | 218 | 6100 | 270 | 2400 | 85.0x88.0 | 12 | 4 | dohc | Direct injection | no |  | 6 | 6 | QL,FB,QS | ML,SF,QS | S |  | DV | DV | S | S | 225/45 R 17 W |  | 2760 | 1500 | 1513 | 4580 | 1782 | 1384 | 1730 | 2085 |  |  |  | 350 | 1600 | 63 | 7.6 | 245 | 7.6 |  |  | Otto | Super Plus | 181
|  |  | BMW | 3-Series | 3-Series (E90, E91, E92, E93) 2005-2013 | 3-Series Cabrio (E93) 2007-2013 | 330i Cabrio | 330i Cabrio (2996 cm³, 272 PS) 2007-2014 | 2007-2014 | Europe | Medium car | Cabrio | 2 | 4 | FL | R | L6 | 2996 | 200 | 272 | 6700 | 320 | 2750 | 85.0x88.0 | 12 | 4 | dohc | Direct injection | no |  | 6 | 6 | QL,FB,QS | ML,SF,QS | S |  | DV | DV | S | S | 225/45 R 17 W |  | 2760 | 1500 | 1513 | 4580 | 1782 | 1384 | 1780 | 2135 |  |  |  | 350 | 1600 | 63 | 6.5 | 250 | 7.7 |  |  | Otto | Super Plus | 185
|  |  | BMW | 3-Series | 3-Series (E90, E91, E92, E93) 2005-2013 | 3-Series Cabrio (E93) 2007-2013 | 335i Cabrio | 335i Cabrio (2979 cm³, 306 PS) 2007-2014 | 2007-2014 | Europe | Medium car | Cabrio | 2 | 4 | FL | R | L6 | 2979 | 225 | 306 | 5800 | 400 | 1300 | 84.0x89.6 | 10.2 | 4 | dohc | Direct injection | Turbo |  | 6 | 6 | QL,FB,QS | ML,SF,QS | S |  | DV | DV | S | S | 225/45 R 17 W | 255/40 R 17 W | 2760 | 1500 | 1507 | 4580 | 1782 | 1384 | 1810 | 2165 |  |  |  | 350 | 1700 | 63 | 5.8 | 250 | 9.5 |  |  | Otto | Super Plus | 226
|  |  | BMW | 3-Series | 3-Series (E90, E91, E92, E93) 2005-2013 | 3-Series Cabrio (E93) 2007-2013 | M3 Cabrio | M3 Cabrio (3999 cm³, 420 PS) 2008-2013 | 2008-2013 | Europe | Medium car | Cabrio | 2 | 4 | FL | R | V8 | 3999 | 309 | 420 | 8300 | 400 | 3900 | 92.0x75.2 | 12 | 4 | dohc | Multipoint injection | no |  | 6 | 7 | QL,FB,QS | ML,SF,QS | S |  | DV | DV | S | S | 245/40 ZR 18 | 265/40 ZR 18 | 2760 | 1540 | 1539 | 4580 | 1782 | 1384 | 1885 | 2280 |  |  |  | 350 | 0 | 63 | 5.3 | 250 | 12.9 |  |  | Otto | Superkraftstoff | 309
|  |  | BMW | 3-Series | 3-Series (E90, E91, E92, E93) 2005-2013 | 3-Series Cabrio (E93) 2007-2013 | 320d Cabrio | 320d Cabrio (1995 cm³, 177 PS) 2008-2010 | 2008-2010 | Europe | Medium car | Cabrio | 2 | 4 | FL | R | L4 | 1995 | 130 | 177 | 4000 | 350 | 1750 | 84.0x90.0 | 16 | 4 | dohc | Direct injection | Turbo |  | 6 | 6 | QL,FB,QS | ML,SF,QS | S |  | DV | DV | S | S | 225/45 R 17 V |  | 2760 | 1500 | 1513 | 4580 | 1782 | 1384 | 1730 | 2085 |  |  |  | 350 | 1600 | 61 | 8.6 | 223 | 5.3 |  |  | Diesel | Diesel + partikelfilter | 140
|  |  | BMW | 3-Series | 3-Series (E90, E91, E92, E93) 2005-2013 | 3-Series Cabrio (E93) 2007-2013 | 320d Cabrio | 320d Cabrio (1995 cm³, 184 PS) 2010-2014 | 2010-2014 | Europe | Medium car | Cabrio | 2 | 4 | FL | R | L4 | 1995 | 135 | 184 | 4000 | 380 | 1900 | 84.0x90.0 | 16.5 | 4 | dohc | Direct injection | Turbo |  | 6 | 6 | QL,FB,QS | ML,SF,QS | S |  | DV | DV | S | S | 225/45 R 17 W |  | 2760 | 1500 | 1513 | 4580 | 1782 | 1384 | 1730 | 2085 |  |  |  | 350 | 1600 | 61 | 8.3 | 228 | 5.1 |  |  | Diesel | Diesel + partikelfilter | 135
|  |  | BMW | 3-Series | 3-Series (E90, E91, E92, E93) 2005-2013 | 3-Series Cabrio (E93) 2007-2013 | 325d Cabrio | 325d Cabrio (2993 cm³, 197 PS) 2007-2010 | 2007-2010 | Europe | Medium car | Cabrio | 2 | 4 | FL | R | L6 | 2993 | 145 | 197 | 4000 | 400 | 1300 | 84.0x90.0 | 17 | 4 | dohc | Direct injection | Turbo |  | 6 | 6 | QL,FB,QS | ML,SF,QS | S |  | DV | DV | S | S | 225/45 R 17 W |  | 2760 | 1500 | 1513 | 4580 | 1782 | 1384 | 1815 | 2170 |  |  |  | 350 | 1700 | 61 | 7.9 | 235 | 6.2 |  |  | Diesel | Diesel + partikelfilter | 164
|  |  | BMW | 3-Series | 3-Series (E90, E91, E92, E93) 2005-2013 | 3-Series Cabrio (E93) 2007-2013 | 325d Cabrio | 325d Cabrio (2993 cm³, 204 PS) 2010-2014 | 2010-2014 | Europe | Medium car | Cabrio | 2 | 4 | FL | R | L6 | 2993 | 150 | 204 | 4000 | 430 | 1750 | 84.0x90.0 | 17 | 4 | dohc | Direct injection | Turbo |  | 6 | 6 | QL,FB,QS | ML,SF,QS | S |  | DV | DV | S | S | 225/45 R 17 W |  | 2760 | 1500 | 1513 | 4580 | 1782 | 1384 | 1815 | 2170 |  |  |  | 350 | 1800 | 61 | 7.5 | 238 | 6.1 |  |  | Diesel | Diesel + partikelfilter | 162
|  |  | BMW | 3-Series | 3-Series (E90, E91, E92, E93) 2005-2013 | 3-Series Cabrio (E93) 2007-2013 | 330d Cabrio | 330d Cabrio (2993 cm³, 231 PS) 2007-2008 | 2007-2008 | Europe | Medium car | Cabrio | 2 | 4 | FL | R | L6 | 2993 | 170 | 231 | 4000 | 500 | 1750 | 84.0x90.0 | 17 | 4 | dohc | Direct injection | Turbo |  | 6 | 6 | QL,FB,QS | ML,SF,QS | S |  | DV | DV | S | S | 225/45 R 17 W |  | 2760 | 1500 | 1513 | 4580 | 1782 | 1384 | 1825 | 2180 |  |  |  | 350 | 1800 | 61 | 7 | 245 | 6.5 |  |  | Diesel | Diesel + partikelfilter | 170
|  |  | BMW | 3-Series | 3-Series (E90, E91, E92, E93) 2005-2013 | 3-Series Cabrio (E93) 2007-2013 | 330d Cabrio | 330d Cabrio (2993 cm³, 245 PS) 2008-2014 | 2008-2014 | Europe | Medium car | Cabrio | 2 | 4 | FL | R | L6 | 2993 | 170 | 245 | 4000 | 520 | 1750 | 84.0x90.0 | 17 | 4 | dohc | Direct injection | Turbo |  | 6 | 6 | QL,FB,QS | ML,SF,QS | S |  | DV | DV | S | S | 225/45 R 17 W |  | 2760 | 1500 | 1513 | 4580 | 1782 | 1384 | 1825 | 2180 |  |  |  | 350 | 1800 | 61 | 6.4 | 250 | 6.1 |  |  | Diesel | Diesel + partikelfilter | 170
B | 3-Series (F30) | Medium car 2012-present | BMW | 3-Series | 3-Series (F30, F31, F34, F80) 2012-present | 3-Series saloon (F30) 2012-present | 316i | 316i (1598 cm³, 136 PS) 2012-2015 | 2012-2015 | Europe | Medium car | Saloon | 4 | 5 | FL | R | L4 | 1598 | 100 | 136 | 4350 | 220 | 1350 |  |  | 4 |  | Direct injection | Single-Turbo |  | 6 | 8 | Schraube | Schraube | S | 11,3 | D | D |  |  | 205/60R16W |  | 2810 |  |  | 4624 | 1811 | 1429 | 1460 | 1935 | 475 | 75 | 75 | 480-- | 1500/695 | 60 | 8.9 | 210 | 5.8 | 7.6 | 4.7 | Otto | Super Plus | 134 | B | Euro5 | 28500
|  |  | BMW | 3-Series | 3-Series (F30, F31, F34, F80) 2012-present | 3-Series saloon (F30) 2012-present | 318i | 318i (1499 cm³, 136 PS) 2015-____ | 2015-____ | Europe | Medium car | Saloon | 4 | 5 | FL | R | L3 | 1499 | 100 | 136 | 4400 | 220 | 1250 |  |  | 4 |  | Direct injection | Single-Turbo |  | 6 | 8 | Schraube | Schraube | S | 11,3 | D | D |  |  | 205/60R16H |  | 2810 |  |  | 4633 | 1811 | 1429 | 1475 | 1975 | 500 | 75 | 75 | 480-- | 1300/695 | 60 | 8.9 | 210 | 5.1 | 6.4 | 4.3 | Otto | Super Plus | 119 | A | Euro6 | 30900
|  |  | BMW | 3-Series | 3-Series (F30, F31, F34, F80) 2012-present | 3-Series saloon (F30) 2012-present | 320i EfficientDynamics Edition | 320i EfficientDynamics Edition (1598 cm³, 170 PS) 2012-2015 | 2012-2015 | Europe | Medium car | Saloon | 4 | 5 | FL | R | L4 | 1598 | 125 | 170 | 4800 | 250 | 1500 |  |  | 4 |  | Direct injection | Single-Turbo |  | 6 | 8 | Schraube | Schraube | S | 11,3 | D | D |  |  | 205/60R16W |  | 2810 |  |  | 4624 | 1811 | 1429 | 1465 | 1940 | 475 | 75 | 75 | 480-- | k.A./k.A. | 60 | 7.6 | 230 | 5.3 | 7 | 4.4 | Otto | Super Plus | 124 | B | Euro6 | 34250
|  |  | BMW | 3-Series | 3-Series (F30, F31, F34, F80) 2012-present | 3-Series saloon (F30) 2012-present | 320i | 320i (1997 cm³, 184 PS) 2012-2015 | 2012-2015 | Europe | Medium car | Saloon | 4 | 5 | FL | R | L4 | 1997 | 135 | 184 | 5000 | 270 | 1250 |  |  | 4 |  | Direct injection | Single-Turbo |  | 6 | 8 | Schraube | Schraube | S | 11,3 | D | D |  |  | 205/60R16W |  | 2810 |  |  | 4624 | 1811 | 1429 | 1475 | 1950 | 475 | 75 | 75 | 480-- | 1600/695 | 60 | 7.3 | 235 | 6.1 | 8.2 | 4.9 | Otto | Super Plus | 144 | C | Euro5 | 33100
|  |  | BMW | 3-Series | 3-Series (F30, F31, F34, F80) 2012-present | 3-Series saloon (F30) 2012-present | 320i | 320i (1998 cm³, 184 PS) 2015-____ | 2015-____ | Europe | Medium car | Saloon | 4 | 5 | FL | R | L4 | 1998 | 135 | 184 | 5000 | 290 | 1350 |  |  | 4 |  | Direct injection | Single-Turbo |  | 6 | 8 | Schraube | Schraube | S | 11,3 | D | D |  |  | 205/60R16W |  | 2810 |  |  | 4633 | 1811 | 1429 | 1505 | 2005 | 500 | 75 | 75 | 480-- | 1700/695 | 60 | 7.2 | 235 | 5.5 | 7.3 | 4.5 | Otto | Super Plus | 128 | B | Euro6 | 35450
|  |  | BMW | 3-Series | 3-Series (F30, F31, F34, F80) 2012-present | 3-Series saloon (F30) 2012-present | 320i xDrive | 320i xDrive (1998 cm³, 184 PS) 2015-____ | 2015-____ | Europe | Medium car | Saloon | 4 | 5 | FL | Ap | L4 | 1998 | 135 | 184 | 5000 | 270 | 1350 |  |  | 4 |  | Direct injection | Single-Turbo |  | 6 | 8 | Schraube | Schraube | S | 11,7 | D | D |  |  | 205/60R16W |  | 2810 |  |  | 4633 | 1811 | 1434 | 1595 | 2095 | 500 | 75 | 75 | 480-- | 1700/750 | 60 | 7.5 | 232 | 6.4 | 8.4 | 5.2 | Otto | Super Plus | 149 | C | Euro6 | 37950
|  |  | BMW | 3-Series | 3-Series (F30, F31, F34, F80) 2012-present | 3-Series saloon (F30) 2012-present | 328i | 328i (1997 cm³, 245 PS) 2012-2015 | 2012-2015 | Europe | Medium car | Saloon | 4 | 5 | FL | R | L4 | 1997 | 180 | 245 | 5000 | 350 | 1250 |  |  | 4 |  | Direct injection | Single-Turbo |  | 6 | 8 | Schraube | Schraube | S | 11,3 | D | D |  |  | 225/50R17W (Runflat) |  | 2810 |  |  | 4624 | 1811 | 1429 | 1505 | 1980 | 475 | 75 | 75 | 480-- | 1600/750 | 60 | 5.9 | 250 | 6.4 | 8.5 | 5.2 | Otto | Super Plus | 149 | C | Euro5 | 37400
|  |  | BMW | 3-Series | 3-Series (F30, F31, F34, F80) 2012-present | 3-Series saloon (F30) 2012-present | 328i xDrive | 328i xDrive (1997 cm³, 245 PS) 2012-2015 | 2012-2015 | Europe | Medium car | Saloon | 4 | 5 | FL | Ap | L4 | 1997 | 180 | 245 | 5000 | 350 | 1250 |  |  | 4 |  | Direct injection | Single-Turbo |  | 6 | 8 | Schraube | Schraube | S | 11,7 | D | D |  |  | 225/50R17W (Runflat) |  | 2810 |  |  | 4624 | 1811 | 1434 | 1535 | 2060 | 525 | 75 | 75 | 480-- | 1700/750 | 60 | 5.7 | 250 | 6.8 | 9 | 5.5 | Otto | Super Plus | 159 | D | Euro5 | 39900
|  |  | BMW | 3-Series | 3-Series (F30, F31, F34, F80) 2012-present | 3-Series saloon (F30) 2012-present | 330i | 330i (1998 cm³, 252 PS) 2015-____ | 2015-____ | Europe | Medium car | Saloon | 4 | 5 | FL | R | L4 | 1998 | 185 | 252 | 5200 | 350 | 1450 |  |  | 4 |  | Direct injection | Single-Turbo |  | 6 | 8 | Schraube | Schraube | S | 11,3 | D | D |  |  | 225/50R17W (Runflat) |  | 2810 |  |  | 4633 | 1811 | 1429 | 1545 | 2045 | 500 | 75 | 75 | 480-- | 1800/745 | 60 | 5.9 | 250 | 6.1 | 7.9 | 5.1 | Otto | Super Plus | 143 | C | Euro6 | 40450
|  |  | BMW | 3-Series | 3-Series (F30, F31, F34, F80) 2012-present | 3-Series saloon (F30) 2012-present | 330i xDrive | 330i xDrive (1998 cm³, 252 PS) 2015-____ | 2015-____ | Europe | Medium car | Saloon | 4 | 5 | FL | Ap | L4 | 1998 | 185 | 252 | 5200 | 350 | 1450 |  |  | 4 |  | Direct injection | Single-Turbo |  | - | 8 | Schraube | Schraube | S | 11,7 | D | D |  |  | 225/50R17W (Runflat) |  | 2810 |  |  | 4633 | 1811 | 1434 | 1640 | 2115 | 475 | 75 | 75 | 480-- | 1800/750 | 60 | 5.8 | 250 | 5.9 | 7.5 | 5 | Otto | Super Plus | 138 | B | Euro6 | 45100
|  |  | BMW | 3-Series | 3-Series (F30, F31, F34, F80) 2012-present | 3-Series saloon (F30) 2012-present | 330e iPerformance | 330e iPerformance (1998 cm³, 252 PS) 2016-____ | 2016-____ | Europe | Medium car | Saloon | 4 | 5 | FL | R | PlugIn-Hybrid (Otto/Elektro)4 | 1998 | 185 | 252 | n.b. | 420 | n.b. |  |  | 4 |  | Direct injection | Single-Turbo |  | - | 8 | Schraube | Schraube | S | 11,3 | D | D |  |  | 225/50R17W (Runflat) |  | 2810 |  |  | 4633 | 1811 | 1429 | 1735 | 2195 | 460 | - | 75 | 370-- | -/- | 41 | 6.1 | 225 | 1.9 |  |  | Hybrid | Super Plus | 44 |  | Euro6 | 43600
|  |  | BMW | 3-Series | 3-Series (F30, F31, F34, F80) 2012-present | 3-Series saloon (F30) 2012-present | 335i | 335i (2979 cm³, 306 PS) 2012-2015 | 2012-2015 | Europe | Medium car | Saloon | 4 | 5 | FL | R | L6 | 2979 | 225 | 306 | 5800 | 400 | 1200 |  |  | 4 |  | Direct injection | Single-Turbo |  | 6 | 8 | Schraube | Schraube | S | 11,3 | D | D |  |  | 225/50R17W (Runflat) |  | 2810 |  |  | 4624 | 1811 | 1429 | 1585 | 2060 | 475 | 75 | 75 | 480-- | 1700/750 | 60 | 5.5 | 250 | 7.9 | 11.1 | 6.1 | Otto | Super Plus | 186 | E | Euro5 | 43950
|  |  | BMW | 3-Series | 3-Series (F30, F31, F34, F80) 2012-present | 3-Series saloon (F30) 2012-present | 335i xDrive | 335i xDrive (2979 cm³, 306 PS) 2012-2015 | 2012-2015 | Europe | Medium car | Saloon | 4 | 5 | FL | Ap | L6 | 2979 | 225 | 306 | 5800 | 400 | 1200 |  |  | 4 |  | Direct injection | Single-Turbo |  | 6 | 8 | Schraube | Schraube | S | 11,7 | D | D |  |  | 225/50R17W (Runflat) |  | 2810 |  |  | 4624 | 1811 | 1434 | 1590 | 2120 | 530 | 75 | 75 | 480-- | 1800/750 | 57 | 5.3 | 250 | 8.2 | 11.6 | 6.3 | Otto | Super Plus | 193 | E | Euro5 | 46450
|  |  | BMW | 3-Series | 3-Series (F30, F31, F34, F80) 2012-present | 3-Series saloon (F30) 2012-present | 340i | 340i (2998 cm³, 326 PS) 2015-____ | 2015-____ | Europe | Medium car | Saloon | 4 | 5 | FL | R | L6 | 2998 | 240 | 326 | 5500 | 450 | 1380 |  |  | 4 |  | Direct injection | Single-Turbo |  | 6 | 8 | Schraube | Schraube | S | 11,3 | D | D |  |  | 225/50R17W (Runflat) |  | 2810 |  |  | 4633 | 1811 | 1429 | 1605 | 2090 | 485 | 75 | 75 | 480-- | 1800/750 | 60 | 5.5 | 250 | 7.4 | 10 | 5.9 | Otto | Super Plus | 172 | D | Euro6 | 46650
|  |  | BMW | 3-Series | 3-Series (F30, F31, F34, F80) 2012-present | 3-Series saloon (F30) 2012-present | 340i xDrive | 340i xDrive (2998 cm³, 326 PS) 2015-____ | 2015-____ | Europe | Medium car | Saloon | 4 | 5 | FL | Ap | L6 | 2998 | 240 | 326 | 5500 | 450 | 1380 |  |  | 4 |  | Direct injection | Single-Turbo |  | 6 | 8 | Schraube | Schraube | S | 11,7 | D | D |  |  | 225/50R17W (Runflat) |  | 2810 |  |  | 4633 | 1811 | 1434 | 1675 | 2150 | 475 | 75 | 75 | 480-- | 1800/750 | 57 | 5 | 250 | 7.7 | 10.4 | 6.1 | Otto | Super Plus | 179 | D | Euro6 | 49150
|  |  | BMW | 3-Series | 3-Series (F30, F31, F34, F80) 2012-present | 3-Series saloon (F30) 2012-present | 316d | 316d (1995 cm³, 116 PS) 2012-2015 | 2012-2015 | Europe | Medium car | Saloon | 4 | 5 | FL | R | L4 | 1995 | 85 | 116 | 4000 | 260 | 1750 |  |  | 4 |  | Diesel direct injection | Single-Turbo |  | 6 | 8 | Schraube | Schraube | S | 11,3 | D | D |  |  | 205/55R16W |  | 2810 |  |  | 4624 | 1811 | 1429 | 1485 | 1960 | 475 | 75 | 75 | 480-- | 1600/745 | 57 | 10.9 | 202 | 4.3 | 5.4 | 3.7 | Diesel | Diesel | 114 | A | Euro5 | 31850
|  |  | BMW | 3-Series | 3-Series (F30, F31, F34, F80) 2012-present | 3-Series saloon (F30) 2012-present | 316d | 316d (1995 cm³, 116 PS) 2015-____ | 2015-____ | Europe | Medium car | Saloon | 4 | 5 | FL | R | L4 | 1995 | 85 | 116 | 4000 | 270 | 1250 |  |  | 4 |  | Diesel direct injection | Single-Turbo |  | 6 | 8 | Schraube | Schraube | S | 11,3 | D | D |  |  | 205/55R16H |  | 2810 |  |  | 4633 | 1811 | 1429 | 1495 | 1995 | 500 | 75 | 75 | 480-- | 1700/745 | 57 | 10.7 | 205 | 3.9 | 4.6 | 3.5 | Diesel | Diesel | 102 | A+ | Euro6 | 33300
|  |  | BMW | 3-Series | 3-Series (F30, F31, F34, F80) 2012-present | 3-Series saloon (F30) 2012-present | 318d | 318d (1995 cm³, 143 PS) 2012-2015 | 2012-2015 | Europe | Medium car | Saloon | 4 | 5 | FL | R | L4 | 1995 | 105 | 143 | 4000 | 320 | 1750 |  |  | 4 |  | Diesel direct injection | Single-Turbo |  | 6 | 8 | Schraube | Schraube | S | 11,3 | D | D |  |  | 205/55R16W |  | 2810 |  |  | 4624 | 1811 | 1429 | 1485 | 1960 | 475 | 75 | 75 | 480-- | 1600/745 | 57 | 9 | 212 | 4.3 | 5.3 | 3.8 | Diesel | Diesel | 114 | A | Euro5 | 33750
|  |  | BMW | 3-Series | 3-Series (F30, F31, F34, F80) 2012-present | 3-Series saloon (F30) 2012-present | 318d xDrive | 318d xDrive (1995 cm³, 143 PS) 2013-2015 | 2013-2015 | Europe | Medium car | Saloon | 4 | 5 | FL | Ap | L4 | 1995 | 105 | 143 | 4000 | 320 | 1750 |  |  | 4 |  | Diesel direct injection | Single-Turbo |  | 6 | - | Schraube | Schraube | S | 11,7 | D | D |  |  | 205/55R16W |  | 2810 |  |  | 4624 | 1811 | 1434 | 1565 | 2030 | 465 | 75 | 75 | 480-- | 1600/745 | 57 | 9.2 | 212 | 4.7 | 5.7 | 4.1 | Diesel | Diesel | 123 | A | Euro5 | 36250
|  |  | BMW | 3-Series | 3-Series (F30, F31, F34, F80) 2012-present | 3-Series saloon (F30) 2012-present | 318d BluePerformance | 318d BluePerformance (1995 cm³, 143 PS) 2014-2015 | 2014-2015 | Europe | Medium car | Saloon | 4 | 5 | FL | R | L4 | 1995 | 105 | 143 | 4000 | 320 | 1750 |  |  | 4 |  | Diesel direct injection | Single-Turbo |  | 6 | 8 | Schraube | Schraube | S | 11,3 | D | D |  |  | 205/55R16W |  | 2810 |  |  | 4624 | 1811 | 1429 | 1485 | 1960 | 475 | 75 | 75 | 480-- | 1600/745 | 57 | 9 | 212 | 4.3 | 5.3 | 3.8 | Diesel | Diesel | 114 | A | Euro6 | 34940
|  |  | BMW | 3-Series | 3-Series (F30, F31, F34, F80) 2012-present | 3-Series saloon (F30) 2012-present | 318d | 318d (1995 cm³, 150 PS) 2015-____ | 2015-____ | Europe | Medium car | Saloon | 4 | 5 | FL | R | L4 | 1995 | 110 | 150 | 4000 | 320 | 1500 |  |  | 4 |  | Diesel direct injection | Single-Turbo |  | 6 | 8 | Schraube | Schraube | S | 11,3 | D | D |  |  | 205/55R16W |  | 2810 |  |  | 4633 | 1811 | 1429 | 1505 | 2050 | 545 | 75 | 75 | 480-- | 1600/745 | 57 | 8.6 | 215 | 4 | 4.9 | 3.5 | Diesel | Diesel | 106 | A+ | Euro6 | 35200
|  |  | BMW | 3-Series | 3-Series (F30, F31, F34, F80) 2012-present | 3-Series saloon (F30) 2012-present | 318d xDrive | 318d xDrive (1995 cm³, 150 PS) 2015-____ | 2015-____ | Europe | Medium car | Saloon | 4 | 5 | FL | Ap | L4 | 1995 | 110 | 150 | 4000 | 320 | 1500 |  |  | 4 |  | Diesel direct injection | Single-Turbo |  | 6 | 8 | Schraube | Schraube | S | 11,7 | D | D |  |  | 205/55R16W |  | 2810 |  |  | 4633 | 1811 | 1434 | 1575 | 2075 | 500 | 75 | 75 | 480-- | 1600/750 | 57 | 8.8 | 212 | 4.5 | 5.4 | 3.9 | Diesel | Diesel | 117 | A | Euro6 | 37700
|  |  | BMW | 3-Series | 3-Series (F30, F31, F34, F80) 2012-present | 3-Series saloon (F30) 2012-present | 320d EfficientDynamics Edition | 320d EfficientDynamics Edition (1995 cm³, 163 PS) 2012-2015 | 2012-2015 | Europe | Medium car | Saloon | 4 | 5 | FL | R | L4 | 1995 | 120 | 163 | 4000 | 380 | 1750 |  |  | 4 |  | Diesel direct injection | Single-Turbo |  | 6 | 8 | Schraube | Schraube | S | 11,3 | D | D |  |  | 205/60R16W |  | 2810 |  |  | 4624 | 1811 | 1416 | 1490 | 1965 | 475 | 75 | 75 | 480-- | 1600/745 | 57 | 8 | 230 | 4.1 | 5.2 | 3.5 | Diesel | Diesel | 109 | A | Euro5 | 36500
|  |  | BMW | 3-Series | 3-Series (F30, F31, F34, F80) 2012-present | 3-Series saloon (F30) 2012-present | 320d | 320d (1995 cm³, 184 PS) 2012-2015 | 2012-2015 | Europe | Medium car | Saloon | 4 | 5 | FL | R | L4 | 1995 | 135 | 184 | 4000 | 380 | 1750 |  |  | 4 |  | Diesel direct injection | Single-Turbo |  | 6 | 8 | Schraube | Schraube | S | 11,3 | D | D |  |  | 205/60R16W |  | 2810 |  |  | 4624 | 1811 | 1429 | 1495 | 1970 | 475 | 75 | 75 | 480-- | 1600/745 | 57 | 7.5 | 235 | 4.5 | 5.8 | 3.8 | Diesel | Diesel | 119 | A | Euro5 | 36500
|  |  | BMW | 3-Series | 3-Series (F30, F31, F34, F80) 2012-present | 3-Series saloon (F30) 2012-present | 320d BluePerformance | 320d BluePerformance (1995 cm³, 184 PS) 2012-2015 | 2012-2015 | Europe | Medium car | Saloon | 4 | 5 | FL | R | L4 | 1995 | 135 | 184 | 4000 | 380 | 1750 |  |  | 4 |  | Diesel direct injection | Single-Turbo |  | 6 | 8 | Schraube | Schraube | S | 11,3 | D | D |  |  | 205/60R16W |  | 2810 |  |  | 4624 | 1811 | 1429 | 1495 | 1970 | 475 | 75 | 75 | 480-- | 1600/745 | 57 | 7.5 | 235 | 4.5 | 5.8 | 3.8 | Diesel | Diesel | 119 | A | Euro6 | 37690
|  |  | BMW | 3-Series | 3-Series (F30, F31, F34, F80) 2012-present | 3-Series saloon (F30) 2012-present | 320d xDrive | 320d xDrive (1995 cm³, 184 PS) 2012-2015 | 2012-2015 | Europe | Medium car | Saloon | 4 | 5 | FL | Ap | L4 | 1995 | 135 | 184 | 4000 | 380 | 1750 |  |  | 4 |  | Diesel direct injection | Single-Turbo |  | 6 | 8 | Schraube | Schraube | S | 11,7 | D | D |  |  | 205/60R16V |  | 2810 |  |  | 4624 | 1811 | 1434 | 1520 | 2050 | 530 | 75 | 75 | 480-- | 1600/750 | 57 | 7.5 | 233 | 4.7 | 6 | 3.9 | Diesel | Diesel | 124 | A | Euro5 | 39000
|  |  | BMW | 3-Series | 3-Series (F30, F31, F34, F80) 2012-present | 3-Series saloon (F30) 2012-present | 320d EfficientDynamics Edition | 320d EfficientDynamics Edition (1995 cm³, 163 PS) 2015-____ | 2015-____ | Europe | Medium car | Saloon | 4 | 5 | FL | R | L4 | 1995 | 120 | 163 | 4000 | 400 | 1750 |  |  | 4 |  | Diesel direct injection | Single-Turbo |  | 6 | 8 | Schraube | Schraube | S | 11,3 | D | D |  |  | 205/55R16W |  | 2810 |  |  | 4633 | 1811 | 1416 | 1495 | 1970 | 475 | 75 | 75 | 480-- | 1800/745 | 57 | 7.9 | 230 | 3.9 | 4.7 | 3.4 | Diesel | Diesel | 102 | A+ | Euro6 | 37950
|  |  | BMW | 3-Series | 3-Series (F30, F31, F34, F80) 2012-present | 3-Series saloon (F30) 2012-present | 320d | 320d (1995 cm³, 190 PS) 2015-____ | 2015-____ | Europe | Medium car | Saloon | 4 | 5 | FL | R | L4 | 1995 | 140 | 190 | 4000 | 400 | 1750 |  |  | 4 |  | Diesel direct injection | Single-Turbo |  | 6 | 8 | Schraube | Schraube | S | 11,3 | D | D |  |  | 205/60R16W |  | 2810 |  |  | 4633 | 1811 | 1429 | 1505 | 2005 | 500 | 75 | 75 | 480-- | 1600/745 | 57 | 7.3 | 235 | 4 | 4.9 | 3.5 | Diesel | Diesel | 106 | A+ | Euro6 | 37950
|  |  | BMW | 3-Series | 3-Series (F30, F31, F34, F80) 2012-present | 3-Series saloon (F30) 2012-present | 320d xDrive | 320d xDrive (1995 cm³, 190 PS) 2015-____ | 2015-____ | Europe | Medium car | Saloon | 4 | 5 | FL | Ap | L4 | 1995 | 140 | 190 | 4000 | 400 | 1750 |  |  | 4 |  | Diesel direct injection | Single-Turbo |  | 6 | 8 | Schraube | Schraube | S | 11,7 | D | D |  |  | 205/60R16W |  | 2810 |  |  | 4633 | 1811 | 1434 | 1590 | 2090 | 500 | 75 | 75 | 480-- | 1600/750 | 57 | 7.4 | 233 | 4.4 | 5.3 | 3.9 | Diesel | Diesel | 116 | A | Euro6 | 40450
|  |  | BMW | 3-Series | 3-Series (F30, F31, F34, F80) 2012-present | 3-Series saloon (F30) 2012-present | 325d | 325d (1995 cm³, 218 PS) 2013-2015 | 2013-2015 | Europe | Medium car | Saloon | 4 | 5 | FL | R | L4 | 1995 | 160 | 218 | 4400 | 450 | 1500 |  |  | 4 |  | Diesel direct injection | Bi-Turbo |  | 6 | 8 | Schraube | Schraube | S | 11,3 | D | D |  |  | 205/60R16W |  | 2810 |  |  | 4624 | 1811 | 1429 | 1550 | 2025 | 475 | 75 | 75 | 480-- | 1800/750 | 57 | 6.8 | 245 | 4.9 | 6.2 | 4.2 | Diesel | Diesel | 129 | B | Euro5 | 39650
|  |  | BMW | 3-Series | 3-Series (F30, F31, F34, F80) 2012-present | 3-Series saloon (F30) 2012-present | 325d | 325d (1995 cm³, 218 PS) 2015-2016 | 2015-2016 | Europe | Medium car | Saloon | 4 | 5 | FL | R | L4 | 1995 | 160 | 218 | 4400 | 450 | 1500 |  |  | 4 |  | Diesel direct injection | Bi-Turbo |  | 6 | 8 | Schraube | Schraube | S | 11,3 | D | D |  |  | 225/50R17W (Runflat) |  | 2810 |  |  | 4633 | 1811 | 1429 | 1550 | 2035 | 485 | 75 | 75 | 480-- | 1800/750 | 57 | 6.8 | 245 | 4.9 | 6.1 | 4.3 | Diesel | Diesel | 129 | B | Euro6 | 41100
|  |  | BMW | 3-Series | 3-Series (F30, F31, F34, F80) 2012-present | 3-Series saloon (F30) 2012-present | 325d | 325d (1995 cm³, 224 PS) 2016-____ | 2016-____ | Europe | Medium car | Saloon | 4 | 5 | FL | R | L4 | 1995 | 165 | 224 | 4400 | 450 | 1500 |  |  | 4 |  | Diesel direct injection | Bi-Turbo |  | 6 | 8 | Schraube | Schraube | S | 11,3 | D | D |  |  | 225/50R17W (Runflat) |  | 2810 |  |  | 4633 | 1811 | 1429 | 1570 | 2055 | 485 | 75 | 75 | 480-- | 1800/750 | 57 | 6.5 | 245 | 4.6 | 5.6 | 4 | Diesel | Diesel | 121 | A | Euro6 | 41800
|  |  | BMW | 3-Series | 3-Series (F30, F31, F34, F80) 2012-present | 3-Series saloon (F30) 2012-present | 330d | 330d (2993 cm³, 258 PS) 2012-2015 | 2012-2015 | Europe | Medium car | Saloon | 4 | 5 | FL | R | L6 | 2993 | 190 | 258 | 4000 | 560 | 2000 |  |  | 4 |  | Diesel direct injection | Single-Turbo |  | - | 8 | Schraube | Schraube | S | 11,3 | D | D |  |  | 225/50R17W (Runflat) |  | 2810 |  |  | 4624 | 1811 | 1429 | 1615 | 2090 | 475 | 75 | 75 | 480-- | 1800/750 | 57 | 5.6 | 250 | 4.9 | 6 | 4.3 | Diesel | Diesel | 129 | A | Euro5 | 45550
|  |  | BMW | 3-Series | 3-Series (F30, F31, F34, F80) 2012-present | 3-Series saloon (F30) 2012-present | 330d BluePerformance | 330d BluePerformance (2993 cm³, 258 PS) 2013-2015 | 2013-2015 | Europe | Medium car | Saloon | 4 | 5 | FL | R | L6 | 2993 | 190 | 258 | 4000 | 560 | 2000 |  |  | 4 |  | Diesel direct injection | Single-Turbo |  | - | 8 | Schraube | Schraube | S | 11,3 | D | D |  |  | 225/50R17W (Runflat) |  | 2810 |  |  | 4624 | 1811 | 1429 | 1615 | 2090 | 475 | 75 | 75 | 480-- | 1800/750 | 57 | 5.6 | 250 | 4.9 | 6 | 4.3 | Diesel | Diesel | 129 | A | Euro6 | 46740
|  |  | BMW | 3-Series | 3-Series (F30, F31, F34, F80) 2012-present | 3-Series saloon (F30) 2012-present | 330d xDrive | 330d xDrive (2993 cm³, 258 PS) 2013-2015 | 2013-2015 | Europe | Medium car | Saloon | 4 | 5 | FL | Ap | L6 | 2993 | 190 | 258 | 4000 | 560 | 1500 |  |  | 4 |  | Diesel direct injection | Single-Turbo |  | - | 8 | Schraube | Schraube | S | 11,3 | D | D |  |  | 225/50R17W (Runflat) |  | 2810 |  |  | 4624 | 1811 | 1429 | 1685 | 2090 | 405 | 75 | 75 | 480-- | 1800/750 | 57 | 5.3 | 250 | 5.2 | 6.4 | 4.6 | Diesel | Diesel | 137 | B | Euro5 | 48050
|  |  | BMW | 3-Series | 3-Series (F30, F31, F34, F80) 2012-present | 3-Series saloon (F30) 2012-present | 330d BluePerformance xDrive | 330d BluePerformance xDrive (2993 cm³, 258 PS) 2013-2015 | 2013-2015 | Europe | Medium car | Saloon | 4 | 5 | FL | Ap | L6 | 2993 | 190 | 258 | 4000 | 560 | 1500 |  |  | 4 |  | Diesel direct injection | Single-Turbo |  | - | 8 | Schraube | Schraube | S | 11,3 | D | D |  |  | 225/50R17W (Runflat) |  | 2810 |  |  | 4624 | 1811 | 1429 | 1685 | 2090 | 405 | 75 | 75 | 480-- | 1800/750 | 57 | 5.3 | 250 | 5.2 | 6.4 | 4.6 | Diesel | Diesel | 137 | B | Euro6 | 49240
|  |  | BMW | 3-Series | 3-Series (F30, F31, F34, F80) 2012-present | 3-Series saloon (F30) 2012-present | 330d | 330d (2993 cm³, 258 PS) 2015-____ | 2015-____ | Europe | Medium car | Saloon | 4 | 5 | FL | R | L6 | 2993 | 190 | 258 | 4000 | 560 | 1500 |  |  | 4 |  | Diesel direct injection | Single-Turbo |  | - | 8 | Schraube | Schraube | S | 11,3 | D | D |  |  | 225/50R17W (Runflat) |  | 2810 |  |  | 4633 | 1811 | 1429 | 1615 | 2090 | 475 | 75 | 75 | 480-- | 1800/750 | 57 | 5.6 | 250 | 4.9 | 6 | 4.3 | Diesel | Diesel | 129 | A | Euro6 | 47750
|  |  | BMW | 3-Series | 3-Series (F30, F31, F34, F80) 2012-present | 3-Series saloon (F30) 2012-present | 330d xDrive | 330d xDrive (2993 cm³, 258 PS) 2015-____ | 2015-____ | Europe | Medium car | Saloon | 4 | 5 | FL | Ap | L6 | 2993 | 190 | 258 | 4000 | 560 | 1500 |  |  | 4 |  | Diesel direct injection | Single-Turbo |  | - | 8 | Schraube | Schraube | S | 11,3 | D | D |  |  | 225/50R17W (Runflat) |  | 2810 |  |  | 4633 | 1811 | 1429 | 1690 | 2165 | 475 | 75 | 75 | 480-- | 1800/750 | 57 | 5.3 | 250 | 5.2 | 6 | 4.8 | Diesel | Diesel | 137 | B | Euro6 | 50250
|  |  | BMW | 3-Series | 3-Series (F30, F31, F34, F80) 2012-present | 3-Series saloon (F30) 2012-present | 335d xDrive | 335d xDrive (2993 cm³, 313 PS) 2013-2015 | 2013-2015 | Europe | Medium car | Saloon | 4 | 5 | FL | Ap | L6 | 2993 | 230 | 313 | 4400 | 630 | 1500 |  |  | 4 |  | Diesel direct injection | Bi-Turbo |  | - | 8 | Schraube | Schraube | S | 11,7 | D | D |  |  | 225/50R17W (Runflat) |  | 2810 |  |  | 4624 | 1811 | 1434 | 1705 | 2170 | 465 | 75 | 75 | 480-- | 1800/750 | 57 | 4.8 | 250 | 5.4 | 6.4 | 4.9 | Diesel | Diesel | 143 | B | Euro6 | 50600
|  |  | BMW | 3-Series | 3-Series (F30, F31, F34, F80) 2012-present | 3-Series saloon (F30) 2012-present | 335d xDrive | 335d xDrive (2993 cm³, 313 PS) 2015-____ | 2015-____ | Europe | Medium car | Saloon | 4 | 5 | FL | Ap | L6 | 2993 | 230 | 313 | 4400 | 630 | 1500 |  |  | 4 |  | Diesel direct injection | Bi-Turbo |  | - | 8 | Schraube | Schraube | S | 11,7 | D | D |  |  | 225/50R17W (Runflat) |  | 2810 |  |  | 4633 | 1811 | 1434 | 1705 | 2180 | 475 | 75 | 75 | 480-- | 1800/750 | 57 | 4.8 | 250 | 5.4 | 6.4 | 4.9 | Diesel | Diesel | 143 | B | Euro6 | 52500
|  |  | BMW | 3-Series | 3-Series (F30, F31, F34, F80) 2012-present | 3-Series saloon (F30) 2012-present | ActiveHybrid 3 | ActiveHybrid 3 (2979 cm³, 340 PS) 2012-2015 | 2012-2015 | Europe | Medium car | Saloon | 4 | 5 | FL | R | Voll-Hybrid (Otto/Elektro)6 | 2979 | 250 | 340 | 5800 | 450 | 1200 |  |  | 4 |  | Direct injection | Single-Turbo |  | - | 8 | Schraube | Schraube | S | 11,3 | D | D |  |  | 225/50R17W (Runflat) |  | 2810 |  |  | 4624 | 1811 | 1429 | 1730 | 2185 | 455 | - | 75 | 480-- | -/- | 57 | 5.3 | 250 | 5.9 | 5.3 | 6.4 | Hybrid | Super Plus | 139 | B | Euro5 | 52750
|  |  | BMW | 3-Series | 3-Series (F30, F31, F34, F80) 2012-present | 3-Series saloon M (F80) 2012-present | M3 | M3 (2979 cm³, 431 PS) 2014-2015 | 2014-2015 | Europe | Medium car | Saloon | 4 | 5 | FL | R | L6 | 2979 | 317 | 431 | 5500 | 550 | 1850 |  |  | 4 |  | Direct injection | Bi-Turbo |  | 6 | 7 | Schraube | Schraube | S | 12,2 | D | D |  |  | 255/40R18ZR | 275/40R18ZR | 2812 |  |  | 4671 | 1877 | 1424 | 1595 | 2100 | 505 | - | 75 | 480-- | -/- | 60 | 4.3 | 250 | 8.8 | 12 | 6.9 | Otto | Super Plus | 204 | F | Euro6 | 71800
|  |  | BMW | 3-Series | 3-Series (F30, F31, F34, F80) 2012-present | 3-Series saloon M (F80) 2012-present | M3 | M3 (2979 cm³, 431 PS) 2015-____ | 2015-____ | Europe | Medium car | Saloon | 4 | 5 | FL | R | L6 | 2979 | 317 | 431 | 5500 | 550 | 1850 |  |  | 4 |  | Direct injection | Bi-Turbo |  | 6 | 7 | Schraube | Schraube | S | 12,2 | D | D |  |  | 255/40R18ZR | 275/40R18ZR | 2812 |  |  | 4671 | 1877 | 1424 | 1595 | 2100 | 505 | - | 75 | 480-- | -/- | 60 | 4.3 | 250 | 8.8 | 12 | 6.9 | Otto | Super Plus | 204 | F | Euro6 | 73000
|  |  | BMW | 3-Series | 3-Series (F30, F31, F34, F80) 2012-present | 3-Series saloon M (F80) 2012-present | M3 Competition Paket | M3 Competition Paket (2979 cm³, 450 PS) 2016-____ | 2016-____ | Europe | Medium car | Saloon | 4 | 5 | FL | R | L6 | 2979 | 331 | 450 | 7000 | 550 | 1850 |  |  | 4 |  | Direct injection | Bi-Turbo |  | 6 | 7 | Schraube | Schraube | S | 12,2 | D | D |  |  | 265/30R20ZR | 285/30R20ZR | 2812 |  |  | 4671 | 1877 | 1431 | 1610 | 2100 | 490 | - | 75 | 480-- | -/- | 60 | 4.2 | 250 | 8.8 | 12 | 6.9 | Otto | Super Plus | 204 | F | Euro6 | 80300
A |  |  | BMW | 3-Series | 3-Series (F30, F31, F34, F80) 2012-present | 3-Series (F31) Touring 2012-present | 316i Touring | 316i Touring (1598 cm³, 136 PS) 2013-2015 | 2013-2015 | Europe | Medium car | Estate | 5 | 5 | FL | R | L4 | 1598 | 100 | 136 | 4350 | 220 | 1350 |  |  | 4 |  | Direct injection | Single-Turbo |  | 6 | 8 | Schraube | Schraube | S | 11,3 | D | D |  |  | 205/60R16W |  | 2810 |  |  | 4624 | 1811 | 1429 | 1525 | 2000 | 475 | 75 | 75 | 495-1500 | 1100/695 | 60 | 9.4 | 210 | 5.9 | 7.8 | 4.9 | Otto | Super Plus | 138 | B | Euro6 | 31400
|  |  | BMW | 3-Series | 3-Series (F30, F31, F34, F80) 2012-present | 3-Series (F31) Touring 2012-present | 318i Touring | 318i Touring (1499 cm³, 136 PS) 2015-____ | 2015-____ | Europe | Medium car | Estate | 5 | 5 | FL | R | L3 | 1499 | 100 | 136 | 4400 | 220 | 1250 |  |  | 4 |  | Direct injection | Single-Turbo |  | 6 | 8 | Schraube | Schraube | S | 11,3 | D | D |  |  | 205/60R16V |  | 2810 |  |  | 4633 | 1811 | 1429 | 1545 | 2065 | 520 | 75 | 75 | 495-1500 | 1300/695 | 60 | 9.2 | 210 | 5.4 | 6.8 | 4.6 | Otto | Super Plus | 126 | A | Euro6 | 32600
|  |  | BMW | 3-Series | 3-Series (F30, F31, F34, F80) 2012-present | 3-Series (F31) Touring 2012-present | 320i Touring | 320i Touring (1997 cm³, 184 PS) 2012-2015 | 2012-2015 | Europe | Medium car | Estate | 5 | 5 | FL | R | L4 | 1997 | 135 | 184 | 5000 | 270 | 1250 |  |  | 4 |  | Direct injection | Single-Turbo |  | 6 | 8 | Schraube | Schraube | S | 11,3 | D | D |  |  | 205/60R16W |  | 2810 |  |  | 4624 | 1811 | 1429 | 1540 | 2015 | 475 | 75 | 75 | 495-1500 | 1600/695 | 60 | 7.5 | 233 | 6.4 | 8.7 | 5.1 | Otto | Super Plus | 149 | C | Euro6 | 36000
|  |  | BMW | 3-Series | 3-Series (F30, F31, F34, F80) 2012-present | 3-Series (F31) Touring 2012-present | 320i Touring xDrive | 320i Touring xDrive (1997 cm³, 184 PS) 2013-2015 | 2013-2015 | Europe | Medium car | Estate | 5 | 5 | FL | Ap | L4 | 1997 | 135 | 184 | 5000 | 270 | 1250 |  |  | 4 |  | Direct injection | Single-Turbo |  | 6 | 8 | Schraube | Schraube | S | 11,3 | D | D |  |  | 205/60R16W |  | 2810 |  |  | 4624 | 1811 | 1429 | 1630 | 2105 | 475 | 75 | 75 | 495-1500 | 1600/695 | 60 | 7.6 | 225 | 6.8 | 9 | 5.6 | Otto | Super Plus | 149 | C | Euro6 | 38500
|  |  | BMW | 3-Series | 3-Series (F30, F31, F34, F80) 2012-present | 3-Series (F31) Touring 2012-present | 320i Touring | 320i Touring (1998 cm³, 184 PS) 2015-____ | 2015-____ | Europe | Medium car | Estate | 5 | 5 | FL | R | L4 | 1998 | 135 | 184 | 5000 | 290 | 1350 |  |  | 4 |  | Direct injection | Single-Turbo |  | 6 | 8 | Schraube | Schraube | S | 11,3 | D | D |  |  | 205/60R16W |  | 2810 |  |  | 4633 | 1811 | 1429 | 1585 | 2105 | 520 | 75 | 75 | 495-1500 | 1700/695 | 60 | 7.5 | 230 | 5.9 | 7.8 | 4.8 | Otto | Super Plus | 137 | B | Euro6 | 37150
|  |  | BMW | 3-Series | 3-Series (F30, F31, F34, F80) 2012-present | 3-Series (F31) Touring 2012-present | 320i Touring xDrive | 320i Touring xDrive (1998 cm³, 184 PS) 2015-____ | 2015-____ | Europe | Medium car | Estate | 5 | 5 | FL | Ap | L4 | 1998 | 135 | 184 | 5000 | 270 | 1350 |  |  | 4 |  | Direct injection | Single-Turbo |  | 6 | 8 | Schraube | Schraube | S | 11,7 | D | D |  |  | 205/60R16W |  | 2810 |  |  | 4633 | 1811 | 1434 | 1675 | 2175 | 500 | 75 | 75 | 495-1500 | 1700/750 | 60 | 7.7 | 225 | 6.8 | 9 | 5.5 | Otto | Super Plus | 159 | C | Euro6 | 39650
|  |  | BMW | 3-Series | 3-Series (F30, F31, F34, F80) 2012-present | 3-Series (F31) Touring 2012-present | 328i Touring | 328i Touring (1997 cm³, 245 PS) 2012-2015 | 2012-2015 | Europe | Medium car | Estate | 5 | 5 | FL | R | L4 | 1997 | 180 | 245 | 5000 | 350 | 1250 |  |  | 4 |  | Direct injection | Single-Turbo |  | 6 | 8 | Schraube | Schraube | S | 11,3 | D | D |  |  | 225/50R17W (Runflat) |  | 2810 |  |  | 4624 | 1811 | 1429 | 1575 | 2050 | 475 | 75 | 75 | 495-1500 | 1600/745 | 60 | 6 | 250 | 6.8 | 9.2 | 5.5 | Otto | Super Plus | 159 | C | Euro5 | 39150
|  |  | BMW | 3-Series | 3-Series (F30, F31, F34, F80) 2012-present | 3-Series (F31) Touring 2012-present | 328i Touring xDrive | 328i Touring xDrive (1997 cm³, 245 PS) 2013-2015 | 2013-2015 | Europe | Medium car | Estate | 5 | 5 | FL | Ap | L4 | 1997 | 180 | 245 | 5000 | 350 | 1250 |  |  | 4 |  | Direct injection | Single-Turbo |  | 6 | 8 | Schraube | Schraube | S | 11,3 | D | D |  |  | 225/50R17W (Runflat) |  | 2810 |  |  | 4624 | 1811 | 1429 | 1665 | 2140 | 475 | 75 | 75 | 495-1500 | 1600/745 | 60 | 5.9 | 250 | 7.1 | 9.4 | 5.7 | Otto | Super Plus | 166 | C | Euro6 | 42800
|  |  | BMW | 3-Series | 3-Series (F30, F31, F34, F80) 2012-present | 3-Series (F31) Touring 2012-present | 330i Touring | 330i Touring (1998 cm³, 252 PS) 2015-____ | 2015-____ | Europe | Medium car | Estate | 5 | 5 | FL | R | L4 | 1998 | 185 | 252 | 5200 | 350 | 1450 |  |  | 4 |  | Direct injection | Single-Turbo |  | 6 | 8 | Schraube | Schraube | S | 11,3 | D | D |  |  | 225/50R17W (Runflat) |  | 2810 |  |  | 4633 | 1811 | 1429 | 1615 | 2115 | 500 | 75 | 75 | 495-1500 | 1800/745 | 60 | 6 | 250 | 6.4 | 8.3 | 5.3 | Otto | Super Plus | 149 | C | Euro6 | 42200
|  |  | BMW | 3-Series | 3-Series (F30, F31, F34, F80) 2012-present | 3-Series (F31) Touring 2012-present | 330i Touring xDrive | 330i Touring xDrive (1998 cm³, 252 PS) 2015-____ | 2015-____ | Europe | Medium car | Estate | 5 | 5 | FL | Ap | L4 | 1998 | 185 | 252 | 5200 | 350 | 1450 |  |  | 4 |  | Direct injection | Single-Turbo |  | - | 8 | Schraube | Schraube | S | 11,7 | D | D |  |  | 225/50R17W (Runflat) |  | 2810 |  |  | 4633 | 1811 | 1434 | 1705 | 2180 | 475 | 75 | 75 | 495-1500 | 1800/750 | 60 | 6 | 250 | 6.2 | 7.8 | 5.2 | Otto | Super Plus | 144 | B | Euro6 | 46850
|  |  | BMW | 3-Series | 3-Series (F30, F31, F34, F80) 2012-present | 3-Series (F31) Touring 2012-present | 335i Touring | 335i Touring (2979 cm³, 306 PS) 2013-2015 | 2013-2015 | Europe | Medium car | Estate | 5 | 5 | FL | R | L6 | 2979 | 225 | 306 | 5800 | 400 | 1200 |  |  | 4 |  | Direct injection | Single-Turbo |  | 6 | 8 | Schraube | Schraube | S | 11,3 | D | D |  |  | 225/50R17W (Runflat) |  | 2810 |  |  | 4624 | 1811 | 1429 | 1650 | 2125 | 475 | 75 | 75 | 495-1500 | 1700/750 | 60 | 5.5 | 250 | 8.1 | 11.3 | 6.2 | Otto | Super Plus | 189 | E | Euro5 | 45850
|  |  | BMW | 3-Series | 3-Series (F30, F31, F34, F80) 2012-present | 3-Series (F31) Touring 2012-present | 335i Touring xDrive | 335i Touring xDrive (2979 cm³, 306 PS) 2013-2015 | 2013-2015 | Europe | Medium car | Estate | 5 | 5 | FL | Ap | L6 | 2979 | 225 | 306 | 5800 | 400 | 1200 |  |  | 4 |  | Direct injection | Single-Turbo |  | - | 8 | Schraube | Schraube | S | 11,3 | D | D |  |  | 225/50R17W (Runflat) |  | 2810 |  |  | 4624 | 1811 | 1429 | 1730 | 2205 | 475 | 75 | 75 | 495-1500 | 1700/750 | 60 | 5.1 | 250 | 7.9 | 11.1 | 6 | Otto | Super Plus | 184 | D | Euro5 | 50600
|  |  | BMW | 3-Series | 3-Series (F30, F31, F34, F80) 2012-present | 3-Series (F31) Touring 2012-present | 340i Touring | 340i Touring (2998 cm³, 326 PS) 2015-____ | 2015-____ | Europe | Medium car | Estate | 5 | 5 | FL | R | L6 | 2998 | 240 | 326 | 5500 | 450 | 1380 |  |  | 4 |  | Direct injection | Single-Turbo |  | - | 8 | Schraube | Schraube | S | 11,3 | D | D |  |  | 225/50R17W (Runflat) |  | 2810 |  |  | 4633 | 1811 | 1429 | 1690 | 2175 | 485 | 75 | 75 | 495-1500 | 1800/750 | 60 | 5.1 | 250 | 6.8 | 9 | 5.5 | Otto | Super Plus | 158 | C | Euro6 | 50550
|  |  | BMW | 3-Series | 3-Series (F30, F31, F34, F80) 2012-present | 3-Series (F31) Touring 2012-present | 340i Touring xDrive | 340i Touring xDrive (2998 cm³, 326 PS) 2015-____ | 2015-____ | Europe | Medium car | Estate | 5 | 5 | FL | Ap | L6 | 2998 | 240 | 326 | 5500 | 450 | 1380 |  |  | 4 |  | Direct injection | Single-Turbo |  | - | 8 | Schraube | Schraube | S | 11,7 | D | D |  |  | 225/50R17W (Runflat) |  | 2810 |  |  | 4633 | 1811 | 1434 | 1755 | 2230 | 475 | 75 | 75 | 495-1500 | 1800/750 | 57 | 5 | 250 | 7.2 | 9.6 | 5.8 | Otto | Super Plus | 168 | C | Euro6 | 53050
|  |  | BMW | 3-Series | 3-Series (F30, F31, F34, F80) 2012-present | 3-Series (F31) Touring 2012-present | 316d Touring | 316d Touring (1995 cm³, 116 PS) 2012-2015 | 2012-2015 | Europe | Medium car | Estate | 5 | 5 | FL | R | L4 | 1995 | 85 | 116 | 4000 | 260 | 1750 |  |  | 4 |  | Diesel direct injection | Single-Turbo |  | 6 | 8 | Schraube | Schraube | S | 11,3 | D | D |  |  | 205/55R16W |  | 2810 |  |  | 4624 | 1811 | 1429 | 1550 | 2025 | 475 | 75 | 75 | 495-1500 | 1600/745 | 57 | 11.2 | 200 | 4.5 | 5.6 | 3.9 | Diesel | Diesel | 119 | A | Euro5 | 33300
|  |  | BMW | 3-Series | 3-Series (F30, F31, F34, F80) 2012-present | 3-Series (F31) Touring 2012-present | 316d Touring | 316d Touring (1995 cm³, 116 PS) 2015-____ | 2015-____ | Europe | Medium car | Estate | 5 | 5 | FL | R | L4 | 1995 | 85 | 116 | 4000 | 270 | 1250 |  |  | 4 |  | Diesel direct injection | Single-Turbo |  | 6 | 8 | Schraube | Schraube | S | 11,3 | D | D |  |  | 205/55R16H |  | 2810 |  |  | 4633 | 1811 | 1429 | 1570 | 2090 | 520 | 75 | 75 | 495-1500 | 1600/745 | 57 | 11.2 | 200 | 4.1 | 4.9 | 3.7 | Diesel | Diesel | 109 | A+ | Euro6 | 35000
|  |  | BMW | 3-Series | 3-Series (F30, F31, F34, F80) 2012-present | 3-Series (F31) Touring 2012-present | 318d Touring | 318d Touring (1995 cm³, 143 PS) 2012-2015 | 2012-2015 | Europe | Medium car | Estate | 5 | 5 | FL | R | L4 | 1995 | 105 | 143 | 4000 | 320 | 1750 |  |  | 4 |  | Diesel direct injection | Single-Turbo |  | 6 | 8 | Schraube | Schraube | S | 11,3 | D | D |  |  | 205/55R16W |  | 2810 |  |  | 4624 | 1811 | 1429 | 1550 | 2025 | 475 | 75 | 75 | 495-1500 | 1600/745 | 57 | 9.2 | 210 | 4.5 | 5.6 | 3.9 | Diesel | Diesel | 119 | A | Euro5 | 35200
|  |  | BMW | 3-Series | 3-Series (F30, F31, F34, F80) 2012-present | 3-Series (F31) Touring 2012-present | 318d Touring BluePerformance | 318d Touring BluePerformance (1995 cm³, 143 PS) 2014-2015 | 2014-2015 | Europe | Medium car | Estate | 5 | 5 | FL | R | L4 | 1995 | 105 | 143 | 4000 | 320 | 1750 |  |  | 4 |  | Diesel direct injection | Single-Turbo |  | 6 | 8 | Schraube | Schraube | S | 11,3 | D | D |  |  | 205/55R16W |  | 2810 |  |  | 4624 | 1811 | 1429 | 1550 | 2025 | 475 | 75 | 75 | 495-1500 | 1600/745 | 57 | 9.2 | 210 | 4.5 | 5.6 | 3.9 | Diesel | Diesel | 119 | A | Euro6 | 36390
|  |  | BMW | 3-Series | 3-Series (F30, F31, F34, F80) 2012-present | 3-Series (F31) Touring 2012-present | 318d Touring | 318d Touring (1995 cm³, 150 PS) 2015-____ | 2015-____ | Europe | Medium car | Estate | 5 | 5 | FL | R | L4 | 1995 | 110 | 150 | 4000 | 320 | 1500 |  |  | 4 |  | Diesel direct injection | Single-Turbo |  | 6 | 8 | Schraube | Schraube | S | 11,3 | D | D |  |  | 205/55R16W |  | 2810 |  |  | 4633 | 1811 | 1429 | 1575 | 2140 | 565 | 75 | 75 | 495-1500 | 1600/745 | 57 | 8.9 | 210 | 4.3 | 5.2 | 3.8 | Diesel | Diesel | 112 | A+ | Euro6 | 36900
|  |  | BMW | 3-Series | 3-Series (F30, F31, F34, F80) 2012-present | 3-Series (F31) Touring 2012-present | 318d Touring xDrive | 318d Touring xDrive (1995 cm³, 150 PS) 2015-____ | 2015-____ | Europe | Medium car | Estate | 5 | 5 | FL | Ap | L4 | 1995 | 110 | 150 | 4000 | 320 | 1500 |  |  | 4 |  | Diesel direct injection | Single-Turbo |  | 6 | - | Schraube | Schraube | S | 11,7 | D | D |  |  | 205/55R16W |  | 2810 |  |  | 4633 | 1811 | 1434 | 1645 | 2145 | 500 | 75 | 75 | 495-1500 | 1600/750 | 57 | 9.2 | 206 | 4.7 | 5.7 | 4.1 | Diesel | Diesel | 123 | A | Euro6 | 39400
|  |  | BMW | 3-Series | 3-Series (F30, F31, F34, F80) 2012-present | 3-Series (F31) Touring 2012-present | 320d Touring EfficientDynamics Edition | 320d Touring EfficientDynamics Edition (1995 cm³, 163 PS) 2013-2015 | 2013-2015 | Europe | Medium car | Estate | 5 | 5 | FL | R | L4 | 1995 | 120 | 163 | 4000 | 380 | 1750 |  |  | 4 |  | Diesel direct injection | Single-Turbo |  | 6 | 8 | Schraube | Schraube | S | 11,3 | D | D |  |  | 205/60R16W |  | 2810 |  |  | 4624 | 1811 | 1429 | 1570 | 2045 | 475 | 75 | 75 | 495-1500 | 1600/745 | 57 | 8.3 | 222 | 4.3 | 5.3 | 3.6 | Diesel | Diesel | 112 | A | Euro5 | 38250
|  |  | BMW | 3-Series | 3-Series (F30, F31, F34, F80) 2012-present | 3-Series (F31) Touring 2012-present | 320d Touring | 320d Touring (1995 cm³, 184 PS) 2012-2015 | 2012-2015 | Europe | Medium car | Estate | 5 | 5 | FL | R | L4 | 1995 | 135 | 184 | 4000 | 380 | 1750 |  |  | 4 |  | Diesel direct injection | Single-Turbo |  | 6 | 8 | Schraube | Schraube | S | 11,3 | D | D |  |  | 205/60R16W |  | 2810 |  |  | 4624 | 1811 | 1429 | 1565 | 2040 | 475 | 75 | 75 | 495-1500 | 1600/745 | 57 | 7.7 | 230 | 4.7 | 5.9 | 4 | Diesel | Diesel | 124 | A | Euro5 | 38250
|  |  | BMW | 3-Series | 3-Series (F30, F31, F34, F80) 2012-present | 3-Series (F31) Touring 2012-present | 320d Touring BluePerformance | 320d Touring BluePerformance (1995 cm³, 184 PS) 2012-2015 | 2012-2015 | Europe | Medium car | Estate | 5 | 5 | FL | R | L4 | 1995 | 135 | 184 | 4000 | 380 | 1750 |  |  | 4 |  | Diesel direct injection | Single-Turbo |  | 6 | 8 | Schraube | Schraube | S | 11,3 | D | D |  |  | 205/60R16W |  | 2810 |  |  | 4624 | 1811 | 1429 | 1565 | 2040 | 475 | 75 | 75 | 495-1500 | 1600/745 | 57 | 7.7 | 230 | 4.7 | 5.9 | 4 | Diesel | Diesel | 124 | A | Euro6 | 39440
|  |  | BMW | 3-Series | 3-Series (F30, F31, F34, F80) 2012-present | 3-Series (F31) Touring 2012-present | 320d Touring xDrive | 320d Touring xDrive (1995 cm³, 184 PS) 2013-2015 | 2013-2015 | Europe | Medium car | Estate | 5 | 5 | FL | Ap | L4 | 1995 | 135 | 184 | 4000 | 380 | 1750 |  |  | 4 |  | Diesel direct injection | Single-Turbo |  | 6 | 8 | Schraube | Schraube | S | 11,3 | D | D |  |  | 205/60R16W |  | 2810 |  |  | 4624 | 1811 | 1429 | 1650 | 2125 | 475 | 75 | 75 | 495-1500 | 1600/745 | 57 | 7.8 | 228 | 4.9 | 6.3 | 4.1 | Diesel | Diesel | 129 | A | Euro5 | 40750
|  |  | BMW | 3-Series | 3-Series (F30, F31, F34, F80) 2012-present | 3-Series (F31) Touring 2012-present | 320d Touring EfficientDynamics Edition | 320d Touring EfficientDynamics Edition (1995 cm³, 163 PS) 2015-____ | 2015-____ | Europe | Medium car | Estate | 5 | 5 | FL | R | L4 | 1995 | 120 | 163 | 4000 | 400 | 1750 |  |  | 4 |  | Diesel direct injection | Single-Turbo |  | 6 | 8 | Schraube | Schraube | S | 11,3 | D | D |  |  | 205/55R16W |  | 2810 |  |  | 4633 | 1811 | 1416 | 1575 | 2050 | 475 | 75 | 75 | 495-1500 | 1800/745 | 57 | 8.2 | 222 | 4.1 | 5 | 3.6 | Diesel | Diesel | 107 | A+ | Euro6 | 39650
|  |  | BMW | 3-Series | 3-Series (F30, F31, F34, F80) 2012-present | 3-Series (F31) Touring 2012-present | 320d Touring | 320d Touring (1995 cm³, 190 PS) 2015-____ | 2015-____ | Europe | Medium car | Estate | 5 | 5 | FL | R | L4 | 1995 | 140 | 190 | 4000 | 400 | 1750 |  |  | 4 |  | Diesel direct injection | Single-Turbo |  | 6 | 8 | Schraube | Schraube | S | 11,3 | D | D |  |  | 205/60R16W |  | 2810 |  |  | 4633 | 1811 | 1429 | 1585 | 2105 | 520 | 75 | 75 | 495-1500 | 1600/745 | 57 | 7.6 | 230 | 4.3 | 5.2 | 3.8 | Diesel | Diesel | 113 | A | Euro6 | 39650
|  |  | BMW | 3-Series | 3-Series (F30, F31, F34, F80) 2012-present | 3-Series (F31) Touring 2012-present | 320d Touring xDrive | 320d Touring xDrive (1995 cm³, 190 PS) 2015-____ | 2015-____ | Europe | Medium car | Estate | 5 | 5 | FL | Ap | L4 | 1995 | 140 | 190 | 4000 | 400 | 1750 |  |  | 4 |  | Diesel direct injection | Single-Turbo |  | 6 | 8 | Schraube | Schraube | S | 11,7 | D | D |  |  | 205/60R16W |  | 2810 |  |  | 4633 | 1811 | 1434 | 1655 | 2155 | 500 | 75 | 75 | 495-1500 | 1600/750 | 57 | 7.6 | 228 | 4.7 | 5.7 | 4.1 | Diesel | Diesel | 123 | A | Euro6 | 42150
|  |  | BMW | 3-Series | 3-Series (F30, F31, F34, F80) 2012-present | 3-Series (F31) Touring 2012-present | 325d Touring | 325d Touring (1995 cm³, 218 PS) 2013-2015 | 2013-2015 | Europe | Medium car | Estate | 5 | 5 | FL | R | L4 | 1995 | 160 | 218 | 4400 | 450 | 1500 |  |  | 4 |  | Diesel direct injection | Bi-Turbo |  | 6 | 8 | Schraube | Schraube | S | 11,3 | D | D |  |  | 205/60R16W |  | 2810 |  |  | 4624 | 1811 | 1429 | 1615 | 2090 | 475 | 75 | 75 | 495-1500 | 1800/750 | 57 | 6.9 | 238 | 5.1 | 6.4 | 4.3 | Diesel | Diesel | 134 | B | Euro5 | 41400
|  |  | BMW | 3-Series | 3-Series (F30, F31, F34, F80) 2012-present | 3-Series (F31) Touring 2012-present | 325d Touring | 325d Touring (1995 cm³, 218 PS) 2015-2016 | 2015-2016 | Europe | Medium car | Estate | 5 | 5 | FL | R | L4 | 1995 | 160 | 218 | 4400 | 450 | 1500 |  |  | 4 |  | Diesel direct injection | Bi-Turbo |  | 6 | 8 | Schraube | Schraube | S | 11,3 | D | D |  |  | 225/50R17W (Runflat) |  | 2810 |  |  | 4633 | 1811 | 1429 | 1615 | 2100 | 485 | 75 | 75 | 495-1500 | 1800/750 | 57 | 6.9 | 238 | 5.1 | 6.3 | 4.4 | Diesel | Diesel | 134 | B | Euro6 | 42850
|  |  | BMW | 3-Series | 3-Series (F30, F31, F34, F80) 2012-present | 3-Series (F31) Touring 2012-present | 325d Touring | 325d Touring (1995 cm³, 224 PS) 2016-____ | 2016-____ | Europe | Medium car | Estate | 5 | 5 | FL | R | L4 | 1995 | 165 | 224 | 4400 | 450 | 1500 |  |  | 4 |  | Diesel direct injection | Bi-Turbo |  | 6 | 8 | Schraube | Schraube | S | 11,3 | D | D |  |  | 225/50R17W (Runflat) |  | 2810 |  |  | 4633 | 1811 | 1429 | 1640 | 2125 | 485 | 75 | 75 | 495-1500 | 1800/750 | 57 | 6.7 | 240 | 4.9 | 5.9 | 4.3 | Diesel | Diesel | 129 | A | Euro6 | 43550
|  |  | BMW | 3-Series | 3-Series (F30, F31, F34, F80) 2012-present | 3-Series (F31) Touring 2012-present | 330d Touring | 330d Touring (2993 cm³, 258 PS) 2012-2015 | 2012-2015 | Europe | Medium car | Estate | 5 | 5 | FL | R | L6 | 2993 | 190 | 258 | 4000 | 560 | 1500 |  |  | 4 |  | Diesel direct injection | Single-Turbo |  | - | 8 | Schraube | Schraube | S | 11,3 | D | D |  |  | 225/50R17W (Runflat) |  | 2810 |  |  | 4624 | 1811 | 1429 | 1680 | 2155 | 475 | 75 | 75 | 495-1500 | 1800/750 | 57 | 5.6 | 250 | 5.1 | 6.3 | 4.5 | Diesel | Diesel | 135 | A | Euro5 | 47300
|  |  | BMW | 3-Series | 3-Series (F30, F31, F34, F80) 2012-present | 3-Series (F31) Touring 2012-present | 330d Touring BluePerformance | 330d Touring BluePerformance (2993 cm³, 258 PS) 2013-2015 | 2013-2015 | Europe | Medium car | Estate | 5 | 5 | FL | R | L6 | 2993 | 190 | 258 | 4000 | 560 | 1500 |  |  | 4 |  | Diesel direct injection | Single-Turbo |  | - | 8 | Schraube | Schraube | S | 11,3 | D | D |  |  | 225/50R17W (Runflat) |  | 2810 |  |  | 4624 | 1811 | 1429 | 1680 | 2155 | 475 | 75 | 75 | 495-1500 | 1800/750 | 57 | 5.6 | 250 | 5.1 | 6.3 | 4.5 | Diesel | Diesel | 135 | A | Euro6 | 48490
|  |  | BMW | 3-Series | 3-Series (F30, F31, F34, F80) 2012-present | 3-Series (F31) Touring 2012-present | 330d Touring xDrive | 330d Touring xDrive (2993 cm³, 258 PS) 2013-2015 | 2013-2015 | Europe | Medium car | Estate | 5 | 5 | FL | Ap | L6 | 2993 | 190 | 258 | 4000 | 560 | 1500 |  |  | 4 |  | Diesel direct injection | Single-Turbo |  | - | 8 | Schraube | Schraube | S | 11,3 | D | D |  |  | 225/50R17W (Runflat) |  | 2810 |  |  | 4624 | 1811 | 1429 | 1750 | 2225 | 475 | 75 | 75 | 495-1500 | 1800/750 | 57 | 5.4 | 250 | 5.4 | 6.6 | 4.7 | Diesel | Diesel | 142 | B | Euro5 | 49800
|  |  | BMW | 3-Series | 3-Series (F30, F31, F34, F80) 2012-present | 3-Series (F31) Touring 2012-present | 330d Touring BluePerformance xDrive | 330d Touring BluePerformance xDrive (2993 cm³, 258 PS) 2013-2015 | 2013-2015 | Europe | Medium car | Estate | 5 | 5 | FL | Ap | L6 | 2993 | 190 | 258 | 4000 | 560 | 1500 |  |  | 4 |  | Diesel direct injection | Single-Turbo |  | - | 8 | Schraube | Schraube | S | 11,3 | D | D |  |  | 225/50R17W (Runflat) |  | 2810 |  |  | 4624 | 1811 | 1429 | 1750 | 2225 | 475 | 75 | 75 | 495-1500 | 1800/750 | 57 | 5.4 | 250 | 5.4 | 6.6 | 4.7 | Diesel | Diesel | 142 | B | Euro6 | 50990
|  |  | BMW | 3-Series | 3-Series (F30, F31, F34, F80) 2012-present | 3-Series (F31) Touring 2012-present | 330d Touring | 330d Touring (2993 cm³, 258 PS) 2015-____ | 2015-____ | Europe | Medium car | Estate | 5 | 5 | FL | R | L6 | 2993 | 190 | 258 | 4000 | 560 | 1500 |  |  | 4 |  | Diesel direct injection | Single-Turbo |  | - | 8 | Schraube | Schraube | S | 11,3 | D | D |  |  | 225/50R17W (Runflat) |  | 2810 |  |  | 4633 | 1811 | 1429 | 1685 | 2160 | 475 | 75 | 75 | 495-1500 | 1800/750 | 57 | 5.6 | 250 | 5.1 | 5.9 | 4.7 | Diesel | Diesel | 135 | A | Euro6 | 49500
|  |  | BMW | 3-Series | 3-Series (F30, F31, F34, F80) 2012-present | 3-Series (F31) Touring 2012-present | 330d Touring xDrive | 330d Touring xDrive (2993 cm³, 258 PS) 2015-____ | 2015-____ | Europe | Medium car | Estate | 5 | 5 | FL | Ap | L6 | 2993 | 190 | 258 | 4000 | 560 | 1500 |  |  | 4 |  | Diesel direct injection | Single-Turbo |  | - | 8 | Schraube | Schraube | S | 11,3 | D | D |  |  | 225/50R17W (Runflat) |  | 2810 |  |  | 4633 | 1811 | 1429 | 1755 | 2230 | 475 | 75 | 75 | 495-1500 | 1800/750 | 57 | 5.4 | 250 | 5.4 | 6.2 | 4.9 | Diesel | Diesel | 142 | B | Euro6 | 52000
|  |  | BMW | 3-Series | 3-Series (F30, F31, F34, F80) 2012-present | 3-Series (F31) Touring 2012-present | 335d Touring xDrive | 335d Touring xDrive (2993 cm³, 313 PS) 2015-____ | 2015-____ | Europe | Medium car | Estate | 5 | 5 | FL | Ap | L6 | 2993 | 230 | 313 | 4400 | 630 | 1500 |  |  | 4 |  | Diesel direct injection | Bi-Turbo |  | - | 8 | Schraube | Schraube | S | 11,7 | D | D |  |  | 225/50R17W (Runflat) |  | 2810 |  |  | 4633 | 1811 | 1434 | 1770 | 2245 | 475 | 75 | 75 | 495-1500 | 1800/750 | 57 | 4.9 | 250 | 5.6 | 6.7 | 5.1 | Diesel | Diesel | 148 | B | Euro6 | 54250
|  |  | BMW | 3-Series | 3-Series (F30, F31, F34, F80) 2012-present | 3-Series (F31) Touring 2012-present | 335d Touring xDrive | 335d Touring xDrive (2993 cm³, 313 PS) 2013-2015 | 2013-2015 | Europe | Medium car | Estate | 5 | 5 | FL | Ap | L6 | 2993 | 230 | 313 | 4400 | 630 | 1500 |  |  | 4 |  | Diesel direct injection | Bi-Turbo |  | - | 8 | Schraube | Schraube | S | 11,7 | D | D |  |  | 225/50R17W (Runflat) |  | 2810 |  |  | 4624 | 1811 | 1434 | 1765 | 2240 | 475 | 75 | 75 | 495-1500 | 1800/750 | 57 | 4.9 | 250 | 5.6 | 6.7 | 5.1 | Diesel | Diesel | 148 | B | Euro6 | 52350
A |  |  | BMW | 3-Series | 3-Series (F30, F31, F34, F80) 2012-present | 3-Series Gran Turismo (F34) 2013-present | 320i Gran Turismo | 320i Gran Turismo (1997 cm³, 184 PS) 2013-2016 | 2013-2016 | Europe | Medium car | Liftback | 5 | 5 | FL | R | L4 | 1997 | 135 | 184 | 5000 | 270 | 1250 |  |  | 4 |  | Direct injection | Single-Turbo |  | 6 | 8 | Schraube | Schraube | S | 11,8 | D | D |  |  | 225/55R17V |  | 2920 |  |  | 4824 | 1828 | 1508 | 1615 | 2110 | 495 | 75 | 75 | 520-1600 | 1400/695 | 60 | 7.9 | 230 | 6.6 | 8.7 | 5.3 | Otto | Super Plus | 153 | C | Euro6 | 37750
|  |  | BMW | 3-Series | 3-Series (F30, F31, F34, F80) 2012-present | 3-Series Gran Turismo (F34) 2013-present | 320i Gran Turismo xDrive | 320i Gran Turismo xDrive (1997 cm³, 184 PS) 2013-2016 | 2013-2016 | Europe | Medium car | Liftback | 5 | 5 | FL | Ap | L4 | 1997 | 135 | 184 | 5000 | 270 | 1250 |  |  | 4 |  | Direct injection | Single-Turbo |  | 6 | 8 | Schraube | Schraube | S | 12,3 | D | D |  |  | 225/55R17V |  | 2920 |  |  | 4824 | 1828 | 1508 | 1700 | 2195 | 495 | 75 | 75 | 520-1600 | 1400/695 | 60 | 8 | 227 | 7 | 9.2 | 5.8 | Otto | Super Plus | 164 | C | Euro6 | 40250
|  |  | BMW | 3-Series | 3-Series (F30, F31, F34, F80) 2012-present | 3-Series Gran Turismo (F34) 2013-present | 320i Gran Turismo | 320i Gran Turismo (1998 cm³, 184 PS) 2016-____ | 2016-____ | Europe | Medium car | Liftback | 5 | 5 | FL | R | L4 | 1998 | 135 | 184 | 5000 | 290 | 1350 |  |  | 4 |  | Direct injection | Single-Turbo |  | 6 | 8 | Schraube | Schraube | S | 11,8 | D | D |  |  | 225/55R17V |  | 2920 |  |  | 4824 | 1828 | 1508 | 1655 | 2155 | 500 | 75 | 75 | 520-1600 | 1400/695 | 60 | 8 | 230 | 6.1 | 7.7 | 5.1 | Otto | Super Plus | 139 | B | Euro6 | 38950
|  |  | BMW | 3-Series | 3-Series (F30, F31, F34, F80) 2012-present | 3-Series Gran Turismo (F34) 2013-present | 320i Gran Turismo xDrive | 320i Gran Turismo xDrive (1998 cm³, 184 PS) 2016-____ | 2016-____ | Europe | Medium car | Liftback | 5 | 5 | FL | Ap | L4 | 1998 | 135 | 184 | 5000 | 270 | 1350 |  |  | 4 |  | Direct injection | Single-Turbo |  | 6 | 8 | Schraube | Schraube | S | 12,3 | D | D |  |  | 225/55R17V |  | 2920 |  |  | 4824 | 1828 | 1508 | 1735 | 2230 | 495 | 75 | 75 | 520-1600 | 1700/750 | 60 | 8.1 | 227 | 6.7 | 8.6 | 5.6 | Otto | Super Plus | 154 | B | Euro6 | 41450
|  |  | BMW | 3-Series | 3-Series (F30, F31, F34, F80) 2012-present | 3-Series Gran Turismo (F34) 2013-present | 328i Gran Turismo | 328i Gran Turismo (1997 cm³, 245 PS) 2013-2016 | 2013-2016 | Europe | Medium car | Liftback | 5 | 5 | FL | R | L4 | 1997 | 180 | 245 | 5000 | 350 | 1250 |  |  | 4 |  | Direct injection | Single-Turbo |  | 6 | 8 | Schraube | Schraube | S | 11,8 | D | D |  |  | 225/55R17W |  | 2920 |  |  | 4824 | 1828 | 1508 | 1645 | 2140 | 495 | 75 | 75 | 520-1600 | 1600/745 | 60 | 6.1 | 250 | 6.7 | 8.8 | 5.5 | Otto | Super Plus | 156 | C | Euro6 | 41700
|  |  | BMW | 3-Series | 3-Series (F30, F31, F34, F80) 2012-present | 3-Series Gran Turismo (F34) 2013-present | 328i Gran Turismo xDrive | 328i Gran Turismo xDrive (1997 cm³, 245 PS) 2013-2016 | 2013-2016 | Europe | Medium car | Liftback | 5 | 5 | FL | Ap | L4 | 1997 | 180 | 245 | 5000 | 350 | 1250 |  |  | 4 |  | Direct injection | Single-Turbo |  | - | 8 | Schraube | Schraube | S | 11,8 | D | D |  |  | 225/55R17W |  | 2920 |  |  | 4824 | 1828 | 1508 | 1735 | 2230 | 495 | 75 | 75 | 520-1600 | 1600/745 | 60 | 6.2 | 247 | 6.8 | 8.9 | 5.6 | Otto | Super Plus | 159 | C | Euro6 | 46350
|  |  | BMW | 3-Series | 3-Series (F30, F31, F34, F80) 2012-present | 3-Series Gran Turismo (F34) 2013-present | 330i Gran Turismo | 330i Gran Turismo (1998 cm³, 252 PS) 2016-____ | 2016-____ | Europe | Medium car | Liftback | 5 | 5 | FL | R | L4 | 1998 | 185 | 252 | 5200 | 350 | 1450 |  |  | 4 |  | Direct injection | Single-Turbo |  | - | 8 | Schraube | Schraube | S | 11,8 | D | D |  |  | 225/55R17Y (Runflat) |  | 2920 |  |  | 4824 | 1828 | 1508 | 1695 | 2190 | 495 | 75 | 75 | 520-1600 | 1600/745 | 60 | 6.1 | 250 | 5.9 | 7.3 | 5 | Otto | Super Plus | 134 | A | Euro6 | 46150
|  |  | BMW | 3-Series | 3-Series (F30, F31, F34, F80) 2012-present | 3-Series Gran Turismo (F34) 2013-present | 330i Gran Turismo xDrive | 330i Gran Turismo xDrive (1998 cm³, 252 PS) 2016-____ | 2016-____ | Europe | Medium car | Liftback | 5 | 5 | FL | Ap | L4 | 1998 | 185 | 252 | 5200 | 350 | 1450 |  |  | 4 |  | Direct injection | Single-Turbo |  | - | 8 | Schraube | Schraube | S | 12,3 | D | D |  |  | 225/55R17Y (Runflat) |  | 2920 |  |  | 4824 | 1828 | 1508 | 1760 | 2255 | 495 | 75 | 75 | 520-1600 | 1700/750 | 60 | 6.2 | 250 | 6.3 | 7.9 | 5.4 | Otto | Super Plus | 145 | B | Euro6 | 48650
|  |  | BMW | 3-Series | 3-Series (F30, F31, F34, F80) 2012-present | 3-Series Gran Turismo (F34) 2013-present | 335i Gran Turismo | 335i Gran Turismo (2979 cm³, 306 PS) 2013-2016 | 2013-2016 | Europe | Medium car | Liftback | 5 | 5 | FL | R | L6 | 2979 | 225 | 306 | 5800 | 400 | 1200 |  |  | 4 |  | Direct injection | Single-Turbo |  | 6 | 8 | Schraube | Schraube | S | 11,8 | D | D |  |  | 225/55R17W |  | 2920 |  |  | 4824 | 1828 | 1508 | 1715 | 2210 | 495 | 75 | 75 | 520-1600 | 1700/750 | 60 | 5.7 | 250 | 8.1 | 11.3 | 6.2 | Otto | Super Plus | 188 | D | Euro6 | 47950
|  |  | BMW | 3-Series | 3-Series (F30, F31, F34, F80) 2012-present | 3-Series Gran Turismo (F34) 2013-present | 335i Gran Turismo xDrive | 335i Gran Turismo xDrive (2979 cm³, 306 PS) 2013-2016 | 2013-2016 | Europe | Medium car | Liftback | 5 | 5 | FL | Ap | L6 | 2979 | 225 | 306 | 5800 | 400 | 1200 |  |  | 4 |  | Direct injection | Single-Turbo |  | - | 8 | Schraube | Schraube | S | 11,8 | D | D |  |  | 225/55R17W |  | 2920 |  |  | 4824 | 1828 | 1508 | 1790 | 2285 | 495 | 75 | 75 | 520-1600 | 1700/750 | 60 | 5.3 | 250 | 8 | 11.6 | 5.9 | Otto | Super Plus | 187 | D | Euro6 | 52600
|  |  | BMW | 3-Series | 3-Series (F30, F31, F34, F80) 2012-present | 3-Series Gran Turismo (F34) 2013-present | 340i Gran Turismo | 340i Gran Turismo (2998 cm³, 326 PS) 2016-____ | 2016-____ | Europe | Medium car | Liftback | 5 | 5 | FL | R | L6 | 2998 | 240 | 326 | 5500 | 450 | 1380 |  |  | 4 |  | Direct injection | Single-Turbo |  | - | 8 | Schraube | Schraube | S | 11,8 | D | D |  |  | 225/55R17Y (Runflat) |  | 2920 |  |  | 4824 | 1828 | 1508 | 1735 | 2230 | 495 | 75 | 75 | 520-1600 | 1700/750 | 60 | 5.1 | 250 | 7 | 9.5 | 5.5 | Otto | Super Plus | 159 | C | Euro6 | 52350
|  |  | BMW | 3-Series | 3-Series (F30, F31, F34, F80) 2012-present | 3-Series Gran Turismo (F34) 2013-present | 340i Gran Turismo xDrive | 340i Gran Turismo xDrive (2998 cm³, 326 PS) 2016-____ | 2016-____ | Europe | Medium car | Liftback | 5 | 5 | FL | Ap | L6 | 2998 | 240 | 326 | 5500 | 450 | 1380 |  |  | 4 |  | Direct injection | Single-Turbo |  | - | 8 | Schraube | Schraube | S | 12,3 | D | D |  |  | 225/55R17Y (Runflat) |  | 2920 |  |  | 4824 | 1828 | 1508 | 1800 | 2295 | 495 | 75 | 75 | 520-1600 | 1800/750 | 60 | 5 | 250 | 7.4 | 9.6 | 6 | Otto | Super Plus | 168 | C | Euro6 | 54850
|  |  | BMW | 3-Series | 3-Series (F30, F31, F34, F80) 2012-present | 3-Series Gran Turismo (F34) 2013-present | 318d Gran Turismo | 318d Gran Turismo (1995 cm³, 143 PS) 2013-2015 | 2013-2015 | Europe | Medium car | Liftback | 5 | 5 | FL | R | L4 | 1995 | 105 | 143 | 4000 | 320 | 1750 |  |  | 4 |  | Diesel direct injection | Single-Turbo |  | 6 | 8 | Schraube | Schraube | S | 11,8 | D | D |  |  | 225/55R17V |  | 2920 |  |  | 4824 | 1828 | 1508 | 1615 | 2110 | 495 | 75 | 75 | 520-1600 | 1600/745 | 57 | 9.7 | 210 | 4.5 | 5.5 | 4 | Diesel | Diesel | 119 | A | Euro5 | 36300
|  |  | BMW | 3-Series | 3-Series (F30, F31, F34, F80) 2012-present | 3-Series Gran Turismo (F34) 2013-present | 318d Gran Turismo | 318d Gran Turismo (1995 cm³, 150 PS) 2015-2016 | 2015-2016 | Europe | Medium car | Liftback | 5 | 5 | FL | R | L4 | 1995 | 110 | 150 | 4000 | 320 | 1500 |  |  | 4 |  | Diesel direct injection | Single-Turbo |  | 6 | 8 | Schraube | Schraube | S | 11,8 | D | D |  |  | 225/55R17V |  | 2920 |  |  | 4824 | 1828 | 1508 | 1645 | 2140 | 495 | 75 | 75 | 520-1600 | 1600/745 | 57 | 9.3 | 210 | 4.5 | 5.3 | 4 | Diesel | Diesel | 117 | A | Euro6 | 37500
|  |  | BMW | 3-Series | 3-Series (F30, F31, F34, F80) 2012-present | 3-Series Gran Turismo (F34) 2013-present | 318d Gran Turismo | 318d Gran Turismo (1995 cm³, 150 PS) 2016-____ | 2016-____ | Europe | Medium car | Liftback | 5 | 5 | FL | R | L4 | 1995 | 110 | 150 | 4000 | 320 | 1500 |  |  | 4 |  | Diesel direct injection | Single-Turbo |  | 6 | 8 | Schraube | Schraube | S | 11,8 | D | D |  |  | 225/55R17V |  | 2920 |  |  | 4824 | 1828 | 1508 | 1645 | 2140 | 495 | 75 | 75 | 520-1600 | 1600/745 | 57 | 9.3 | 210 | 4.5 | 5.3 | 4 | Diesel | Diesel | 117 | A | Euro6 | 38700
|  |  | BMW | 3-Series | 3-Series (F30, F31, F34, F80) 2012-present | 3-Series Gran Turismo (F34) 2013-present | 320d Gran Turismo | 320d Gran Turismo (1995 cm³, 184 PS) 2013-2015 | 2013-2015 | Europe | Medium car | Liftback | 5 | 5 | FL | R | L4 | 1995 | 135 | 184 | 4000 | 380 | 1750 |  |  | 4 |  | Diesel direct injection | Single-Turbo |  | 6 | 8 | Schraube | Schraube | S | 11,8 | D | D |  |  | 225/55R17V |  | 2920 |  |  | 4824 | 1828 | 1508 | 1640 | 2135 | 495 | 75 | 75 | 520-1600 | 1600/745 | 57 | 8 | 230 | 4.9 | 5.8 | 4.4 | Diesel | Diesel | 129 | A | Euro6 | 40000
|  |  | BMW | 3-Series | 3-Series (F30, F31, F34, F80) 2012-present | 3-Series Gran Turismo (F34) 2013-present | 320d Gran Turismo xDrive | 320d Gran Turismo xDrive (1995 cm³, 184 PS) 2013-2015 | 2013-2015 | Europe | Medium car | Liftback | 5 | 5 | FL | Ap | L4 | 1995 | 135 | 184 | 4000 | 380 | 1750 |  |  | 4 |  | Diesel direct injection | Single-Turbo |  | 6 | 8 | Schraube | Schraube | S | 11,8 | D | D |  |  | 225/55R17V |  | 2920 |  |  | 4824 | 1828 | 1508 | 1715 | 2210 | 495 | 75 | 75 | 520-1600 | 1600/745 | 57 | 8 | 230 | 5.1 | 6 | 4.5 | Diesel | Diesel | 133 | A | Euro6 | 42500
|  |  | BMW | 3-Series | 3-Series (F30, F31, F34, F80) 2012-present | 3-Series Gran Turismo (F34) 2013-present | 320d Gran Turismo | 320d Gran Turismo (1995 cm³, 190 PS) 2015-2016 | 2015-2016 | Europe | Medium car | Liftback | 5 | 5 | FL | R | L4 | 1995 | 140 | 190 | 4000 | 400 | 1750 |  |  | 4 |  | Diesel direct injection | Single-Turbo |  | 6 | 8 | Schraube | Schraube | S | 11,8 | D | D |  |  | 225/55R17V |  | 2920 |  |  | 4824 | 1828 | 1508 | 1655 | 2150 | 495 | 75 | 75 | 520-1600 | 1600/745 | 57 | 7.8 | 230 | 4.6 | 5.5 | 4.1 | Diesel | Diesel | 120 | A | Euro6 | 40250
|  |  | BMW | 3-Series | 3-Series (F30, F31, F34, F80) 2012-present | 3-Series Gran Turismo (F34) 2013-present | 320d Gran Turismo xDrive | 320d Gran Turismo xDrive (1995 cm³, 190 PS) 2015-2016 | 2015-2016 | Europe | Medium car | Liftback | 5 | 5 | FL | Ap | L4 | 1995 | 140 | 190 | 4000 | 400 | 1750 |  |  | 4 |  | Diesel direct injection | Single-Turbo |  | 6 | 8 | Schraube | Schraube | S | 12,3 | D | D |  |  | 225/55R17V |  | 2920 |  |  | 4824 | 1828 | 1508 | 1720 | 2215 | 495 | 75 | 75 | 520-1600 | 1600/745 | 57 | 7.8 | 230 | 4.8 | 5.7 | 4.3 | Diesel | Diesel | 126 | A | Euro6 | 42750
|  |  | BMW | 3-Series | 3-Series (F30, F31, F34, F80) 2012-present | 3-Series Gran Turismo (F34) 2013-present | 320d Gran Turismo | 320d Gran Turismo (1995 cm³, 190 PS) 2016-____ | 2016-____ | Europe | Medium car | Liftback | 5 | 5 | FL | R | L4 | 1995 | 140 | 190 | 4000 | 400 | 1750 |  |  | 4 |  | Diesel direct injection | Single-Turbo |  | 6 | 8 | Schraube | Schraube | S | 11,8 | D | D |  |  | 225/55R17V |  | 2920 |  |  | 4824 | 1828 | 1508 | 1655 | 2150 | 495 | 75 | 75 | 520-1600 | 1600/745 | 57 | 7.8 | 230 | 4.6 | 5.5 | 4.1 | Diesel | Diesel | 120 | A | Euro6 | 41450
|  |  | BMW | 3-Series | 3-Series (F30, F31, F34, F80) 2012-present | 3-Series Gran Turismo (F34) 2013-present | 320d Gran Turismo xDrive | 320d Gran Turismo xDrive (1995 cm³, 190 PS) 2016-____ | 2016-____ | Europe | Medium car | Liftback | 5 | 5 | FL | Ap | L4 | 1995 | 140 | 190 | 4000 | 400 | 1750 |  |  | 4 |  | Diesel direct injection | Single-Turbo |  | 6 | 8 | Schraube | Schraube | S | 12,3 | D | D |  |  | 225/55R17V |  | 2920 |  |  | 4824 | 1828 | 1508 | 1720 | 2215 | 495 | 75 | 75 | 520-1600 | 1600/750 | 57 | 7.8 | 230 | 4.8 | 5.7 | 4.3 | Diesel | Diesel | 126 | A | Euro6 | 43950
|  |  | BMW | 3-Series | 3-Series (F30, F31, F34, F80) 2012-present | 3-Series Gran Turismo (F34) 2013-present | 325d Gran Turismo | 325d Gran Turismo (1995 cm³, 218 PS) 2013-2016 | 2013-2016 | Europe | Medium car | Liftback | 5 | 5 | FL | R | L4 | 1995 | 160 | 218 | 4400 | 450 | 1500 |  |  | 4 |  | Diesel direct injection | Bi-Turbo |  | 6 | 8 | Schraube | Schraube | S | 11,8 | D | D |  |  | 225/55R17V |  | 2920 |  |  | 4824 | 1828 | 1508 | 1640 | 2135 | 495 | 75 | 75 | 520-1600 | 1600/745 | 57 | 8 | 230 | 5.1 | 6.2 | 4.5 | Diesel | Diesel | 134 | B | Euro6 | 43150
|  |  | BMW | 3-Series | 3-Series (F30, F31, F34, F80) 2012-present | 3-Series Gran Turismo (F34) 2013-present | 325d Gran Turismo | 325d Gran Turismo (1995 cm³, 224 PS) 2016-____ | 2016-____ | Europe | Medium car | Liftback | 5 | 5 | FL | R | L4 | 1995 | 165 | 224 | 4400 | 450 | 1500 |  |  | 4 |  | Diesel direct injection | Bi-Turbo |  | - | 8 | Schraube | Schraube | S | 11,8 | D | D |  |  | 225/55R17Y (Runflat) |  | 2920 |  |  | 4824 | 1828 | 1508 | 1705 | 2200 | 495 | 75 | 75 | 520-1600 | 1800/750 | 57 | 6.4 | 240 | 4.7 | 5.3 | 4.4 | Diesel | Diesel | 124 | A | Euro6 | 47500
|  |  | BMW | 3-Series | 3-Series (F30, F31, F34, F80) 2012-present | 3-Series Gran Turismo (F34) 2013-present | 330d Gran Turismo | 330d Gran Turismo (2993 cm³, 258 PS) 2014-2016 | 2014-2016 | Europe | Medium car | Liftback | 5 | 5 | FL | R | L6 | 2993 | 190 | 258 | 4000 | 560 | 2000 |  |  | 4 |  | Diesel direct injection | Single-Turbo |  | - | 8 | Schraube | Schraube | S | 11,8 | D | D |  |  | 225/55R17W |  | 2920 |  |  | 4824 | 1828 | 1508 | 1735 | 2230 | 495 | 75 | 75 | 520-1600 | 1800/750 | 57 | 5.7 | 250 | 5.1 | 6.1 | 4.6 | Diesel | Diesel | 135 | A | Euro6 | 49050
|  |  | BMW | 3-Series | 3-Series (F30, F31, F34, F80) 2012-present | 3-Series Gran Turismo (F34) 2013-present | 330d Gran Turismo xDrive | 330d Gran Turismo xDrive (2993 cm³, 258 PS) 2014-2016 | 2014-2016 | Europe | Medium car | Liftback | 5 | 5 | FL | Ap | L6 | 2993 | 190 | 258 | 4000 | 560 | 2000 |  |  | 4 |  | Diesel direct injection | Single-Turbo |  | - | 8 | Schraube | Schraube | S | 11,8 | D | D |  |  | 225/55R17W |  | 2920 |  |  | 4824 | 1828 | 1508 | 1805 | 2300 | 495 | 75 | 75 | 520-1600 | 1800/750 | 57 | 5.4 | 250 | 5.4 | 6.4 | 4.8 | Diesel | Diesel | 142 | A | Euro6 | 51550
|  |  | BMW | 3-Series | 3-Series (F30, F31, F34, F80) 2012-present | 3-Series Gran Turismo (F34) 2013-present | 330d Gran Turismo | 330d Gran Turismo (2993 cm³, 258 PS) 2016-____ | 2016-____ | Europe | Medium car | Liftback | 5 | 5 | FL | R | L6 | 2993 | 190 | 258 | 4000 | 560 | 1500 |  |  | 4 |  | Diesel direct injection | Single-Turbo |  | - | 8 | Schraube | Schraube | S | 11,8 | D | D |  |  | 225/55R17Y (Runflat) |  | 2920 |  |  | 4824 | 1828 | 1508 | 1735 | 2230 | 495 | 75 | 75 | 520-1600 | 1800/750 | 57 | 5.7 | 250 | 5.1 | 6.1 | 4.6 | Diesel | Diesel | 135 | A | Euro6 | 51300
|  |  | BMW | 3-Series | 3-Series (F30, F31, F34, F80) 2012-present | 3-Series Gran Turismo (F34) 2013-present | 330d Gran Turismo xDrive | 330d Gran Turismo xDrive (2993 cm³, 258 PS) 2016-____ | 2016-____ | Europe | Medium car | Liftback | 5 | 5 | FL | Ap | L6 | 2993 | 190 | 258 | 4000 | 560 | 1500 |  |  | 4 |  | Diesel direct injection | Single-Turbo |  | - | 8 | Schraube | Schraube | S | 12,3 | D | D |  |  | 225/55R17Y (Runflat) |  | 2920 |  |  | 4824 | 1828 | 1508 | 1805 | 2300 | 495 | 75 | 75 | 520-1600 | 1800/750 | 57 | 5.4 | 250 | 5.4 | 6.4 | 4.8 | Diesel | Diesel | 142 | A | Euro6 | 53800
|  |  | BMW | 3-Series | 3-Series (F30, F31, F34, F80) 2012-present | 3-Series Gran Turismo (F34) 2013-present | 335d Gran Turismo xDrive | 335d Gran Turismo xDrive (2993 cm³, 313 PS) 2014-2016 | 2014-2016 | Europe | Medium car | Liftback | 5 | 5 | FL | Ap | L6 | 2993 | 230 | 313 | 4300 | 600 | 1300 |  |  | 4 |  | Diesel direct injection | Bi-Turbo |  | - | 8 | Schraube | Schraube | S | 11,8 | D | D |  |  | 225/55R17W |  | 2920 |  |  | 4824 | 1828 | 1508 | 1820 | 2315 | 495 | 75 | 75 | 520-1600 | 1800/750 | 57 | 4.9 | 250 | 5.6 | 6.6 | 5.1 | Diesel | Diesel | 148 | B | Euro6 | 53750
|  |  | BMW | 3-Series | 3-Series (F30, F31, F34, F80) 2012-present | 3-Series Gran Turismo (F34) 2013-present | 335d Gran Turismo xDrive | 335d Gran Turismo xDrive (2993 cm³, 313 PS) 2016-____ | 2016-____ | Europe | Medium car | Liftback | 5 | 5 | FL | Ap | L6 | 2993 | 230 | 313 | 4400 | 630 | 1500 |  |  | 4 |  | Diesel direct injection | Bi-Turbo |  | - | 8 | Schraube | Schraube | S | 12,3 | D | D |  |  | 225/55R17Y (Runflat) |  | 2920 |  |  | 4824 | 1828 | 1508 | 1820 | 2315 | 495 | 75 | 75 | 520-1600 | 1800/750 | 57 | 4.9 | 250 | 5.6 | 6.6 | 5.1 | Diesel | Diesel | 148 | B | Euro6 | 56050
B | 4-Series (F32, F33, F36) | Medium car 2013-present | BMW | 4-Series | 4-Series (F32, F33, F36, F82, F83) 2013-present | 4-Series Coupé (F32) 2013-present | 420i Coupé | 420i Coupé (1997 cm³, 184 PS) 2013-2016 | 2013-2016 | Europe | Medium car | Coupe | 2 | 4 | FL | R | L4 | 1997 | 135 | 184 | 5000 | 270 | 1250 |  |  | 4 |  | Direct injection | Single-Turbo |  | 6 | 8 | Schraube | Schraube | S | 11,3 | D | D |  |  | 225/50R17V |  | 2810 |  |  | 4638 | 1825 | 1377 | 1505 | 1950 | 445 | 75 | 75 | 445-- | 1400/695 | 60 | 7.3 | 236 | 6.1 | 8.4 | 4.9 | Otto | Super Plus | 144 | C | Euro6 | 36750
|  |  | BMW | 4-Series | 4-Series (F32, F33, F36, F82, F83) 2013-present | 4-Series Coupé (F32) 2013-present | 420i Coupé xDrive | 420i Coupé xDrive (1997 cm³, 184 PS) 2013-2016 | 2013-2016 | Europe | Medium car | Coupe | 2 | 4 | FL | Ap | L4 | 1997 | 135 | 184 | 5000 | 270 | 1250 |  |  | 4 |  | Direct injection | Single-Turbo |  | 6 | 8 | Schraube | Schraube | S | 11,8 | D | D |  |  | 225/50R17V |  | 2810 |  |  | 4638 | 1825 | 1392 | 1595 | 2040 | 445 | 75 | 75 | 445-- | 1700/750 | 60 | 7.4 | 233 | 6.8 | 8.9 | 5.6 | Otto | Super Plus | 159 | C | Euro6 | 39250
|  |  | BMW | 4-Series | 4-Series (F32, F33, F36, F82, F83) 2013-present | 4-Series Coupé (F32) 2013-present | 420i Coupé | 420i Coupé (1998 cm³, 184 PS) 2016-____ | 2016-____ | Europe | Medium car | Coupe | 2 | 4 | FL | R | L4 | 1998 | 135 | 184 | 5000 | 270 | 1350 |  |  | 4 |  | Direct injection | Single-Turbo |  | 6 | 8 | Schraube | Schraube | S | 11,3 | D | D |  |  | 225/50R17V |  | 2810 |  |  | 4638 | 1825 | 1377 | 1550 | 1995 | 445 | 75 | 75 | 445-- | 1400/695 | 60 | 7.3 | 236 | 5.8 | 7.7 | 4.7 | Otto | Super Plus | 134 | B | Euro6 | 37550
|  |  | BMW | 4-Series | 4-Series (F32, F33, F36, F82, F83) 2013-present | 4-Series Coupé (F32) 2013-present | 420i Coupé xDrive | 420i Coupé xDrive (1998 cm³, 184 PS) 2016-____ | 2016-____ | Europe | Medium car | Coupe | 2 | 4 | FL | Ap | L4 | 1998 | 135 | 184 | 5000 | 270 | 1350 |  |  | 4 |  | Direct injection | Single-Turbo |  | 6 | 8 | Schraube | Schraube | S | 11,8 | D | D |  |  | 225/50R17W |  | 2810 |  |  | 4638 | 1825 | 1392 | 1635 | 2080 | 445 | 75 | 75 | 445-- | 1700/750 | 60 | 7.6 | 233 | 6.6 | 8.7 | 5.4 | Otto | Super Plus | 154 | C | Euro6 | 40050
|  |  | BMW | 4-Series | 4-Series (F32, F33, F36, F82, F83) 2013-present | 4-Series Coupé (F32) 2013-present | 428i Coupé | 428i Coupé (1997 cm³, 245 PS) 2013-2016 | 2013-2016 | Europe | Medium car | Coupe | 2 | 4 | FL | R | L4 | 1997 | 180 | 245 | 5000 | 350 | 1250 |  |  | 4 |  | Direct injection | Single-Turbo |  | 6 | 8 | Schraube | Schraube | S | 11,3 | D | D |  |  | 225/50R17W |  | 2810 |  |  | 4638 | 1825 | 1362 | 1525 | 1970 | 445 | 75 | 75 | 445-- | 1600/745 | 60 | 5.9 | 250 | 6.6 | 8.8 | 5.3 | Otto | Super Plus | 154 | C | Euro6 | 41400
|  |  | BMW | 4-Series | 4-Series (F32, F33, F36, F82, F83) 2013-present | 4-Series Coupé (F32) 2013-present | 428i Coupé xDrive | 428i Coupé xDrive (1997 cm³, 245 PS) 2013-2016 | 2013-2016 | Europe | Medium car | Coupe | 2 | 4 | FL | Ap | L4 | 1997 | 180 | 245 | 5000 | 350 | 1250 |  |  | 4 |  | Direct injection | Single-Turbo |  | - | 8 | Schraube | Schraube | S | 11,8 | D | D |  |  | 225/50R17W |  | 2810 |  |  | 4638 | 1825 | 1392 | 1605 | 2050 | 445 | 75 | 75 | 445-- | 1700/750 | 60 | 5.6 | 250 | 6.8 | 9 | 5.5 | Otto | Super Plus | 159 | C | Euro6 | 45000
|  |  | BMW | 4-Series | 4-Series (F32, F33, F36, F82, F83) 2013-present | 4-Series Coupé (F32) 2013-present | 430i Coupé | 430i Coupé (1998 cm³, 252 PS) 2016-____ | 2016-____ | Europe | Medium car | Coupe | 2 | 4 | FL | R | L4 | 1998 | 185 | 252 | 5200 | 350 | 1450 |  |  | 4 |  | Direct injection | Single-Turbo |  | 6 | 8 | Schraube | Schraube | S | 11,3 | D | D |  |  | 225/50R17W |  | 2810 |  |  | 4638 | 1825 | 1377 | 1565 | 2010 | 445 | 75 | 75 | 445-- | 1600/745 | 60 | 5.9 | 250 | 6.1 | 7.9 | 5.1 | Otto | Super Plus | 143 | B | Euro6 | 43300
|  |  | BMW | 4-Series | 4-Series (F32, F33, F36, F82, F83) 2013-present | 4-Series Coupé (F32) 2013-present | 430i Coupé xDrive | 430i Coupé xDrive (1998 cm³, 252 PS) 2016-____ | 2016-____ | Europe | Medium car | Coupe | 2 | 4 | FL | Ap | L4 | 1998 | 185 | 252 | 5200 | 350 | 1450 |  |  | 4 |  | Direct injection | Single-Turbo |  | - | 8 | Schraube | Schraube | S | 11,8 | D | D |  |  | 225/50R17W |  | 2810 |  |  | 4638 | 1825 | 1392 | 1650 | 2095 | 445 | 75 | 75 | 445-- | 1700/750 | 60 | 5.8 | 250 | 5.9 | 7.5 | 5 | Otto | Super Plus | 138 | B | Euro6 | 47950
|  |  | BMW | 4-Series | 4-Series (F32, F33, F36, F82, F83) 2013-present | 4-Series Coupé (F32) 2013-present | 435i Coupé | 435i Coupé (2979 cm³, 306 PS) 2013-2016 | 2013-2016 | Europe | Medium car | Coupe | 2 | 4 | FL | R | L6 | 2979 | 225 | 306 | 5800 | 400 | 1200 |  |  | 4 |  | Direct injection | Single-Turbo |  | 6 | 8 | Schraube | Schraube | S | 11,3 | D | D |  |  | 225/50R17W |  | 2810 |  |  | 4638 | 1825 | 1362 | 1585 | 2030 | 445 | 75 | 75 | 445-- | 1700/750 | 60 | 5.4 | 250 | 7.9 | 11.1 | 6.1 | Otto | Super Plus | 185 | E | Euro6 | 48100
|  |  | BMW | 4-Series | 4-Series (F32, F33, F36, F82, F83) 2013-present | 4-Series Coupé (F32) 2013-present | 435i Coupé xDrive | 435i Coupé xDrive (2979 cm³, 306 PS) 2013-2016 | 2013-2016 | Europe | Medium car | Coupe | 2 | 4 | FL | Ap | L6 | 2979 | 225 | 306 | 5800 | 400 | 1200 |  |  | 4 |  | Direct injection | Single-Turbo |  | - | 8 | Schraube | Schraube | S | 11,8 | D | D |  |  | 225/50R17W |  | 2810 |  |  | 4638 | 1825 | 1392 | 1655 | 2100 | 445 | 75 | 75 | 445-- | 1800/750 | 60 | 5.2 | 250 | 8.2 | 11.6 | 6.3 | Otto | Super Plus | 193 | E | Euro6 | 51700
|  |  | BMW | 4-Series | 4-Series (F32, F33, F36, F82, F83) 2013-present | 4-Series Coupé (F32) 2013-present | 440i Coupé | 440i Coupé (2998 cm³, 326 PS) 2016-____ | 2016-____ | Europe | Medium car | Coupe | 2 | 4 | FL | R | L6 | 2998 | 240 | 326 | 5500 | 450 | 1380 |  |  | 4 |  | Direct injection | Single-Turbo |  | 6 | 8 | Schraube | Schraube | S | 11,3 | D | D |  |  | 225/50R17W |  | 2810 |  |  | 4638 | 1825 | 1377 | 1615 | 2060 | 445 | 75 | 75 | 445-- | 1700/750 | 60 | 5.2 | 250 | 7.4 | 10 | 5.9 | Otto | Super Plus | 172 | D | Euro6 | 50000
|  |  | BMW | 4-Series | 4-Series (F32, F33, F36, F82, F83) 2013-present | 4-Series Coupé (F32) 2013-present | 440i Coupé xDrive | 440i Coupé xDrive (2998 cm³, 326 PS) 2016-____ | 2016-____ | Europe | Medium car | Coupe | 2 | 4 | FL | Ap | L6 | 2998 | 240 | 326 | 5500 | 450 | 1380 |  |  | 4 |  | Direct injection | Single-Turbo |  | - | 8 | Schraube | Schraube | S | 11,8 | D | D |  |  | 225/50R17W |  | 2810 |  |  | 4638 | 1825 | 1392 | 1685 | 2130 | 445 | 75 | 75 | 445-- | 1800/750 | 60 | 5 | 250 | 7.7 | 10.4 | 6.1 | Otto | Super Plus | 179 | D | Euro6 | 52500
|  |  | BMW | 4-Series | 4-Series (F32, F33, F36, F82, F83) 2013-present | 4-Series Coupé (F32) 2013-present | 418d Coupé | 418d Coupé (1995 cm³, 150 PS) 2015-____ | 2015-____ | Europe | Medium car | Coupe | 2 | 4 | FL | R | L4 | 1995 | 110 | 150 | 4000 | 320 | 1500 |  |  | 4 |  | Diesel direct injection | Single-Turbo |  | 6 | 8 | Schraube | Schraube | S | 11,3 | D | D |  |  | 225/50R17W |  | 2810 |  |  | 4638 | 1825 | 1377 | 1535 | 1980 | 445 | 75 | 75 | 445-- | 1600/745 | 57 | 8.6 | 215 | 4.2 | 5 | 3.7 | Diesel | Diesel | 110 | A | Euro6 | 38600
|  |  | BMW | 4-Series | 4-Series (F32, F33, F36, F82, F83) 2013-present | 4-Series Coupé (F32) 2013-present | 420d Coupé | 420d Coupé (1995 cm³, 184 PS) 2013-2015 | 2013-2015 | Europe | Medium car | Coupe | 2 | 4 | FL | R | L4 | 1995 | 135 | 184 | 4000 | 380 | 1750 |  |  | 4 |  | Diesel direct injection | Single-Turbo |  | 6 | 8 | Schraube | Schraube | S | 11,3 | D | D |  |  | 225/50R17W |  | 2810 |  |  | 4638 | 1825 | 1362 | 1525 | 1970 | 445 | 75 | 75 | 445-- | 1600/745 | 57 | 7.5 | 240 | 4.7 | 5.8 | 4.1 | Diesel | Diesel | 124 | A | Euro6 | 39500
|  |  | BMW | 4-Series | 4-Series (F32, F33, F36, F82, F83) 2013-present | 4-Series Coupé (F32) 2013-present | 420d Coupé xDrive | 420d Coupé xDrive (1995 cm³, 184 PS) 2013-2015 | 2013-2015 | Europe | Medium car | Coupe | 2 | 4 | FL | Ap | L4 | 1995 | 135 | 184 | 4000 | 380 | 1750 |  |  | 4 |  | Diesel direct injection | Single-Turbo |  | 6 | 8 | Schraube | Schraube | S | 11,8 | D | D |  |  | 225/50R17W |  | 2810 |  |  | 4638 | 1825 | 1392 | 1605 | 2050 | 445 | 75 | 75 | 445-- | 1600/750 | 57 | 7.5 | 236 | 4.8 | 5.9 | 4.1 | Diesel | Diesel | 126 | A | Euro6 | 42000
|  |  | BMW | 4-Series | 4-Series (F32, F33, F36, F82, F83) 2013-present | 4-Series Coupé (F32) 2013-present | 420d Coupé | 420d Coupé (1995 cm³, 190 PS) 2015-____ | 2015-____ | Europe | Medium car | Coupe | 2 | 4 | FL | R | L4 | 1995 | 140 | 190 | 4000 | 400 | 1750 |  |  | 4 |  | Diesel direct injection | Single-Turbo |  | 6 | 8 | Schraube | Schraube | S | 11,3 | D | D |  |  | 225/50R17W |  | 2810 |  |  | 4638 | 1825 | 1377 | 1550 | 1995 | 445 | 75 | 75 | 445-- | 1600/745 | 57 | 7.3 | 240 | 4.2 | 5.1 | 3.7 | Diesel | Diesel | 111 | A | Euro6 | 40800
|  |  | BMW | 4-Series | 4-Series (F32, F33, F36, F82, F83) 2013-present | 4-Series Coupé (F32) 2013-present | 420d Coupé xDrive | 420d Coupé xDrive (1995 cm³, 190 PS) 2015-____ | 2015-____ | Europe | Medium car | Coupe | 2 | 4 | FL | Ap | L4 | 1995 | 140 | 190 | 4000 | 400 | 1750 |  |  | 4 |  | Diesel direct injection | Single-Turbo |  | 6 | 8 | Schraube | Schraube | S | 11,8 | D | D |  |  | 225/50R17W |  | 2810 |  |  | 4638 | 1825 | 1392 | 1605 | 2050 | 445 | 75 | 75 | 445-- | 1600/750 | 57 | 7.4 | 236 | 4.4 | 5.3 | 3.9 | Diesel | Diesel | 117 | A | Euro6 | 43300
|  |  | BMW | 4-Series | 4-Series (F32, F33, F36, F82, F83) 2013-present | 4-Series Coupé (F32) 2013-present | 425d Coupé | 425d Coupé (1995 cm³, 218 PS) 2014-2016 | 2014-2016 | Europe | Medium car | Coupe | 2 | 4 | FL | R | L4 | 1995 | 160 | 218 | 4000 | 450 | 1500 |  |  | 4 |  | Diesel direct injection | Bi-Turbo |  | 6 | 8 | Schraube | Schraube | S | 11,3 | D | D |  |  | 225/50R17W |  | 2810 |  |  | 4638 | 1825 | 1362 | 1565 | 2010 | 445 | 75 | 75 | 445-- | 1800/750 | 57 | 6.7 | 247 | 5 | 6.1 | 4.3 | Diesel | Diesel | 131 | B | Euro6 | 43000
|  |  | BMW | 4-Series | 4-Series (F32, F33, F36, F82, F83) 2013-present | 4-Series Coupé (F32) 2013-present | 425d Coupé | 425d Coupé (1995 cm³, 224 PS) 2016-____ | 2016-____ | Europe | Medium car | Coupe | 2 | 4 | FL | R | L4 | 1995 | 165 | 224 | 4400 | 450 | 1500 |  |  | 4 |  | Diesel direct injection | Bi-Turbo |  | 6 | 8 | Schraube | Schraube | S | 11,3 | D | D |  |  | 225/50R17W |  | 2810 |  |  | 4638 | 1825 | 1377 | 1580 | 2070 | 490 | 75 | 75 | 445-- | 1800/750 | 57 | 6.5 | 247 | 4.6 | 5.6 | 4 | Diesel | Diesel | 121 | A | Euro6 | 44800
|  |  | BMW | 4-Series | 4-Series (F32, F33, F36, F82, F83) 2013-present | 4-Series Coupé (F32) 2013-present | 430d Coupé | 430d Coupé (2993 cm³, 258 PS) 2013-____ | 2013-____ | Europe | Medium car | Coupe | 2 | 4 | FL | R | L6 | 2993 | 190 | 258 | 4000 | 560 | 2000 |  |  | 4 |  | Diesel direct injection | Single-Turbo |  | - | 8 | Schraube | Schraube | S | 11,3 | D | D |  |  | 225/50R17W |  | 2810 |  |  | 4638 | 1825 | 1377 | 1615 | 2060 | 445 | 75 | 75 | 445-- | 1800/750 | 57 | 5.5 | 250 | 4.9 | 5.7 | 4.5 | Diesel | Diesel | 129 | A | Euro6 | 49600
|  |  | BMW | 4-Series | 4-Series (F32, F33, F36, F82, F83) 2013-present | 4-Series Coupé (F32) 2013-present | 430d Coupé xDrive | 430d Coupé xDrive (2993 cm³, 258 PS) 2014-____ | 2014-____ | Europe | Medium car | Coupe | 2 | 4 | FL | Ap | L6 | 2993 | 190 | 258 | 4000 | 560 | 1500 |  |  | 4 |  | Diesel direct injection | Single-Turbo |  | - | 8 | Schraube | Schraube | S | 11,3 | D | D |  |  | 225/50R17W |  | 2810 |  |  | 4638 | 1825 | 1377 | 1690 | 2135 | 445 | 75 | 75 | 445-- | 1800/750 | 57 | 5.2 | 250 | 5.2 | 6 | 4.8 | Diesel | Diesel | 137 | B | Euro6 | 52100
|  |  | BMW | 4-Series | 4-Series (F32, F33, F36, F82, F83) 2013-present | 4-Series Coupé (F32) 2013-present | 435d Coupé xDrive | 435d Coupé xDrive (2993 cm³, 313 PS) 2013-____ | 2013-____ | Europe | Medium car | Coupe | 2 | 4 | FL | Ap | L6 | 2993 | 230 | 313 | 4400 | 630 | 1500 |  |  | 4 |  | Diesel direct injection | Bi-Turbo |  | - | 8 | Schraube | Schraube | S | 11,8 | D | D |  |  | 225/50R17W |  | 2810 |  |  | 4638 | 1825 | 1392 | 1700 | 2145 | 445 | 75 | 75 | 445-- | 1700/520 | 57 | 4.7 | 250 | 5.4 | 6.4 | 4.9 | Diesel | Diesel | 143 | B | Euro6 | 54600
|  |  | BMW | 4-Series | 4-Series (F32, F33, F36, F82, F83) 2013-present | 4-Series Coupé M (F82) 2014-present | M4 Coupé | M4 Coupé (2979 cm³, 431 PS) 2014-____ | 2014-____ | Europe | Medium car | Coupe | 2 | 4 | FL | R | L6 | 2979 | 317 | 431 | 5500 | 550 | 1850 |  |  | 4 |  | Direct injection | Bi-Turbo |  | 6 | 7 | Schraube | Schraube | S | 12,2 | D | D |  |  | 255/40R18ZR | 275/40R18ZR | 2812 |  |  | 4671 | 1870 | 1383 | 1572 | 2040 | 468 | - | 75 | 445-- | -/- | 60 | 4.3 | 250 | 8.8 | 12 | 6.9 | Otto | Super Plus | 204 | F | Euro6 | 73700
|  |  | BMW | 4-Series | 4-Series (F32, F33, F36, F82, F83) 2013-present | 4-Series Coupé M (F82) 2014-present | M4 Coupé Competition Paket | M4 Coupé Competition Paket (2979 cm³, 450 PS) 2016-____ | 2016-____ | Europe | Medium car | Coupe | 2 | 4 | FL | R | L6 | 2979 | 331 | 450 | 7000 | 550 | 1850 |  |  | 4 |  | Direct injection | Bi-Turbo |  | 6 | 7 | Schraube | Schraube | S | 12,2 | D | D |  |  | 265/30R20ZR | 285/30R20ZR | 2812 |  |  | 4671 | 1870 | 1392 | 1590 | 2040 | 450 | - | 75 | 445-- | -/- | 60 | 4.2 | 250 | 8.8 | 12 | 6.9 | Otto | Super Plus | 204 | F | Euro6 | 81000
|  |  | BMW | 4-Series | 4-Series (F32, F33, F36, F82, F83) 2013-present | 4-Series Coupé M (F82) 2014-present | M4 GTS | M4 GTS (2979 cm³, 500 PS) 2016-____ | 2016-____ | Europe | Medium car | Coupe | 2 | 4 | FL | R | L6 | 2979 | 368 | 500 | 6250 | 600 | 4000 |  |  | 4 |  | Direct injection | Bi-Turbo |  | - | 7 | Schraube | Schraube | S | 12,2 | D | D |  |  | 265/35R19ZR | 285/30R20ZR | 2812 |  |  | 4689 | 1870 | 1383 | 1585 | 1900 | 315 | - | - | 445-- | -/- | 60 | 3.8 | 305 | 8.5 | 11.2 | 7 | Otto | Super Plus | 199 | F | Euro6 | 142600
|  |  | BMW | 4-Series | 4-Series (F32, F33, F36, F82, F83) 2013-present | 4-Series Coupé M (F82) 2014-present | M4 DTM Champion Edition (2014) | M4 DTM Champion Edition (2014) (2979 cm³, 431 PS) 2014-2014 | 2014-2014 | Europe | Medium car | Coupe | 2 | 4 | FL | R | L6 | 2979 | 317 | 431 | 5500 | 550 | 1850 |  |  | 4 |  | Direct injection | Bi-Turbo |  | - | 7 | Schraube | Schraube | S | 12,2 | D | D |  |  | 255/40R18ZR | 275/40R18ZR | 2812 |  |  | 4671 | 1870 | 1383 | 1612 | 2040 | 428 | - | 75 | 445-- | -/- | 60 | 4.1 | 250 | 8.8 |  |  | Otto | Super Plus | 204 | F | Euro6 | 99000
|  |  | BMW | 4-Series | 4-Series (F32, F33, F36, F82, F83) 2013-present | 4-Series Coupé M (F82) 2014-present | M4 DTM Champion Edition (2016) | M4 DTM Champion Edition (2016) (2979 cm³, 500 PS) 2016-____ | 2016-____ | Europe | Medium car | Coupe | 2 | 4 | FL | R | L6 | 2979 | 368 | 500 | 6250 | 600 | 4000 |  |  | 4 |  | Direct injection | Bi-Turbo |  | - | 7 | Schraube | Schraube | S | 12,2 | D | D |  |  | 265/35R19ZR | 285/30R20ZR | 2812 |  |  | 4698 | 1870 | 1383 | 1585 | 1900 | 315 | - | - | 445-- | -/- | 60 | 3.8 | 305 | 8.5 | 11.2 | 7 | Otto | Super Plus | 199 | F | Euro6 | 148500
A |  |  | BMW | 4-Series | 4-Series (F32, F33, F36, F82, F83) 2013-present | 4-Series Cabrio (F33) 2014-present | 420i Cabrio | 420i Cabrio (1997 cm³, 184 PS) 2014-2016 | 2014-2016 | Europe | Medium car | Cabrio | 2 | 4 | FL | R | L4 | 1997 | 135 | 184 | 5000 | 270 | 1250 |  |  | 4 |  | Direct injection | Single-Turbo |  | 6 | 8 | Schraube | Schraube | S | 11,3 | D | D |  |  | 225/50R17W |  | 2810 |  |  | 4638 | 1825 | 1384 | 1725 | 2120 | 395 | 75 | - | 370-- | 1400/695 | 60 | 8.2 | 230 | 6.6 | 8.9 | 5.3 | Otto | Super Plus | 154 | B | Euro6 | 43900
|  |  | BMW | 4-Series | 4-Series (F32, F33, F36, F82, F83) 2013-present | 4-Series Cabrio (F33) 2014-present | 420i Cabrio | 420i Cabrio (1998 cm³, 184 PS) 2016-____ | 2016-____ | Europe | Medium car | Cabrio | 2 | 4 | FL | R | L4 | 1998 | 135 | 184 | 5000 | 270 | 1350 |  |  | 4 |  | Direct injection | Single-Turbo |  | 6 | 8 | Schraube | Schraube | S | 11,3 | D | D |  |  | 225/50R17W |  | 2810 |  |  | 4638 | 1825 | 1384 | 1775 | 2170 | 395 | 75 | - | 370-- | 1400/695 | 60 | 8.2 | 230 | 6.2 | 8 | 5.1 | Otto | Super Plus | 145 | B | Euro6 | 44700
|  |  | BMW | 4-Series | 4-Series (F32, F33, F36, F82, F83) 2013-present | 4-Series Cabrio (F33) 2014-present | 428i Cabrio | 428i Cabrio (1997 cm³, 245 PS) 2014-2016 | 2014-2016 | Europe | Medium car | Cabrio | 2 | 4 | FL | R | L4 | 1997 | 180 | 245 | 5000 | 350 | 1250 |  |  | 4 |  | Direct injection | Single-Turbo |  | 6 | 8 | Schraube | Schraube | S | 11,3 | D | D |  |  | 225/50R17W |  | 2810 |  |  | 4638 | 1825 | 1384 | 1755 | 2140 | 385 | 75 | - | 370-- | 1600/745 | 60 | 6.4 | 250 | 6.8 | 8.8 | 5.7 | Otto | Super Plus | 159 | C | Euro6 | 48200
|  |  | BMW | 4-Series | 4-Series (F32, F33, F36, F82, F83) 2013-present | 4-Series Cabrio (F33) 2014-present | 428i Cabrio xDrive | 428i Cabrio xDrive (1997 cm³, 245 PS) 2014-2016 | 2014-2016 | Europe | Medium car | Cabrio | 2 | 4 | FL | Ap | L4 | 1997 | 180 | 245 | 5000 | 350 | 1250 |  |  | 4 |  | Direct injection | Single-Turbo |  | - | 8 | Schraube | Schraube | S | 11,8 | D | D |  |  | 225/50R17W |  | 2810 |  |  | 4638 | 1825 | 1399 | 1845 | 2220 | 375 | 75 | - | 370-- | 1700/750 | 60 | 6.5 | 250 | 7 | 9 | 5.8 | Otto | Super Plus | 163 | B | Euro6 | 52850
|  |  | BMW | 4-Series | 4-Series (F32, F33, F36, F82, F83) 2013-present | 4-Series Cabrio (F33) 2014-present | 430i Cabrio | 430i Cabrio (1998 cm³, 252 PS) 2016-____ | 2016-____ | Europe | Medium car | Cabrio | 2 | 4 | FL | R | L4 | 1998 | 185 | 252 | 5200 | 350 | 1450 |  |  | 4 |  | Direct injection | Single-Turbo |  | 6 | 8 | Schraube | Schraube | S | 11,3 | D | D |  |  | 225/50R17W |  | 2810 |  |  | 4638 | 1825 | 1384 | 1785 | 2170 | 385 | 75 | - | 370-- | 1600/745 | 60 | 6.4 | 250 | 6.6 | 8.6 | 5.5 | Otto | Super Plus | 154 | B | Euro6 | 50400
|  |  | BMW | 4-Series | 4-Series (F32, F33, F36, F82, F83) 2013-present | 4-Series Cabrio (F33) 2014-present | 430i Cabrio xDrive | 430i Cabrio xDrive (1998 cm³, 252 PS) 2016-____ | 2016-____ | Europe | Medium car | Cabrio | 2 | 4 | FL | Ap | L4 | 1998 | 185 | 252 | 5200 | 350 | 1450 |  |  | 4 |  | Direct injection | Single-Turbo |  | - | 8 | Schraube | Schraube | S | 11,8 | D | D |  |  | 225/50R17W |  | 2810 |  |  | 4638 | 1825 | 1399 | 1880 | 2255 | 375 | 75 | - | 370-- | 1700/750 | 60 | 6.4 | 250 | 6.4 | 8.1 | 5.4 | Otto | Super Plus | 149 | B | Euro6 | 55050
|  |  | BMW | 4-Series | 4-Series (F32, F33, F36, F82, F83) 2013-present | 4-Series Cabrio (F33) 2014-present | 435i Cabrio | 435i Cabrio (2979 cm³, 306 PS) 2014-2016 | 2014-2016 | Europe | Medium car | Cabrio | 2 | 4 | FL | R | L6 | 2979 | 225 | 306 | 5800 | 400 | 1200 |  |  | 4 |  | Direct injection | Single-Turbo |  | 6 | 8 | Schraube | Schraube | S | 11,3 | D | D |  |  | 225/50R17W |  | 2810 |  |  | 4638 | 1825 | 1384 | 1740 | 2200 | 460 | 75 | - | 370-- | 1700/750 | 60 | 5.6 | 250 | 8.1 | 11.4 | 6.2 | Otto | Super Plus | 190 | D | Euro6 | 54000
|  |  | BMW | 4-Series | 4-Series (F32, F33, F36, F82, F83) 2013-present | 4-Series Cabrio (F33) 2014-present | 435i Cabrio xDrive | 435i Cabrio xDrive (2979 cm³, 306 PS) 2014-2016 | 2014-2016 | Europe | Medium car | Cabrio | 2 | 4 | FL | Ap | L6 | 2979 | 225 | 306 | 5800 | 400 | 1200 |  |  | 4 |  | Direct injection | Single-Turbo |  | 6 | 8 | Schraube | Schraube | S | 11,8 | D | D |  |  | 225/50R17W |  | 2810 |  |  | 4638 | 1825 | 1399 | 1810 | 2260 | 450 | 75 | - | 370-- | 1800/750 | 60 | 5.6 | 250 | 8.5 | 11.9 | 6.6 | Otto | Super Plus | 199 | E | Euro6 | 56500
|  |  | BMW | 4-Series | 4-Series (F32, F33, F36, F82, F83) 2013-present | 4-Series Cabrio (F33) 2014-present | 440i Cabrio | 440i Cabrio (2998 cm³, 326 PS) 2016-____ | 2016-____ | Europe | Medium car | Cabrio | 2 | 4 | FL | R | L6 | 2998 | 240 | 326 | 5500 | 450 | 1380 |  |  | 4 |  | Direct injection | Single-Turbo |  | - | 8 | Schraube | Schraube | S | 11,3 | D | D |  |  | 225/50R17W |  | 2810 |  |  | 4638 | 1825 | 1384 | 1845 | 2230 | 385 | 75 | - | 370-- | 1700/750 | 60 | 5.4 | 250 | 6.8 | 9.1 | 5.5 | Otto | Super Plus | 159 | B | Euro6 | 58350
|  |  | BMW | 4-Series | 4-Series (F32, F33, F36, F82, F83) 2013-present | 4-Series Cabrio (F33) 2014-present | 440i Cabrio xDrive | 440i Cabrio xDrive (2998 cm³, 326 PS) 2016-____ | 2016-____ | Europe | Medium car | Cabrio | 2 | 4 | FL | Ap | L6 | 2998 | 240 | 326 | 5500 | 450 | 1380 |  |  | 4 |  | Direct injection | Single-Turbo |  | - | 8 | Schraube | Schraube | S | 11,8 | D | D |  |  | 225/50R17W |  | 2810 |  |  | 4638 | 1825 | 1399 | 1925 | 2300 | 375 | 75 | - | 370-- | 1800/750 | 60 | 5.4 | 250 | 7.3 | 9.8 | 5.8 | Otto | Super Plus | 169 | B | Euro6 | 60850
|  |  | BMW | 4-Series | 4-Series (F32, F33, F36, F82, F83) 2013-present | 4-Series Cabrio (F33) 2014-present | 420d Cabrio | 420d Cabrio (1995 cm³, 184 PS) 2014-2015 | 2014-2015 | Europe | Medium car | Cabrio | 2 | 4 | FL | R | L4 | 1995 | 135 | 184 | 4000 | 380 | 1750 |  |  | 4 |  | Diesel direct injection | Single-Turbo |  | 6 | 8 | Schraube | Schraube | S | 11,3 | D | D |  |  | 225/50R17W |  | 2810 |  |  | 4638 | 1825 | 1384 | 1680 | 2150 | 470 | 75 | - | 370-- | 1600/745 | 57 | 8.2 | 235 | 5.1 | 6 | 4.5 | Diesel | Diesel | 133 | A | Euro6 | 46300
|  |  | BMW | 4-Series | 4-Series (F32, F33, F36, F82, F83) 2013-present | 4-Series Cabrio (F33) 2014-present | 420d Cabrio | 420d Cabrio (1995 cm³, 190 PS) 2015-____ | 2015-____ | Europe | Medium car | Cabrio | 2 | 4 | FL | R | L4 | 1995 | 140 | 190 | 4000 | 400 | 1750 |  |  | 4 |  | Diesel direct injection | Single-Turbo |  | 6 | 8 | Schraube | Schraube | S | 11,3 | D | D |  |  | 225/50R17W |  | 2810 |  |  | 4638 | 1825 | 1384 | 1775 | 2170 | 395 | 75 | - | 370-- | 1600/745 | 57 | 8.1 | 235 | 4.8 | 5.7 | 4.3 | Diesel | Diesel | 127 | A | Euro6 | 47900
|  |  | BMW | 4-Series | 4-Series (F32, F33, F36, F82, F83) 2013-present | 4-Series Cabrio (F33) 2014-present | 425d Cabrio | 425d Cabrio (1995 cm³, 218 PS) 2014-2016 | 2014-2016 | Europe | Medium car | Cabrio | 2 | 4 | FL | R | L4 | 1995 | 160 | 218 | 4400 | 450 | 1500 |  |  | 4 |  | Diesel direct injection | Bi-Turbo |  | 6 | 8 | Schraube | Schraube | S | 11,3 | D | D |  |  | 225/50R17W |  | 2810 |  |  | 4638 | 1825 | 1384 | 1715 | 1790 | 75 | 75 | - | 370-- | 1800/750 | 57 | 7.3 | 241 | 5.2 | 6.5 | 4.5 | Diesel | Diesel | 138 | B | Euro6 | 49800
|  |  | BMW | 4-Series | 4-Series (F32, F33, F36, F82, F83) 2013-present | 4-Series Cabrio (F33) 2014-present | 425d Cabrio | 425d Cabrio (1995 cm³, 224 PS) 2016-____ | 2016-____ | Europe | Medium car | Cabrio | 2 | 4 | FL | R | L4 | 1995 | 165 | 224 | 4400 | 450 | 1500 |  |  | 4 |  | Diesel direct injection | Bi-Turbo |  | 6 | 8 | Schraube | Schraube | S | 11,3 | D | D |  |  | 225/50R17W |  | 2810 |  |  | 4638 | 1825 | 1384 | 1810 | 2230 | 420 | 75 | - | 370-- | 1800/750 | 57 | 7.1 | 241 | 5.1 | 6.1 | 4.5 | Diesel | Diesel | 133 | A | Euro6 | 51900
|  |  | BMW | 4-Series | 4-Series (F32, F33, F36, F82, F83) 2013-present | 4-Series Cabrio (F33) 2014-present | 430d Cabrio | 430d Cabrio (2993 cm³, 258 PS) 2014-____ | 2014-____ | Europe | Medium car | Cabrio | 2 | 4 | FL | R | L6 | 2993 | 190 | 258 | 4000 | 560 | 1500 |  |  | 4 |  | Diesel direct injection | Single-Turbo |  | - | 8 | Schraube | Schraube | S | 11,3 | D | D |  |  | 225/50R17W |  | 2810 |  |  | 4638 | 1825 | 1384 | 1770 | 1845 | 75 | 75 | - | 370-- | 1800/750 | 57 | 5.9 | 250 | 5.3 | 6.1 | 4.8 | Diesel | Diesel | 139 | A | Euro6 | 55550
|  |  | BMW | 4-Series | 4-Series (F32, F33, F36, F82, F83) 2013-present | 4-Series Cabrio (F33) 2014-present | 435d Cabrio xDrive | 435d Cabrio xDrive (2993 cm³, 313 PS) 2014-____ | 2014-____ | Europe | Medium car | Cabrio | 2 | 4 | FL | Ap | L6 | 2993 | 230 | 313 | 4000 | 630 | 1500 |  |  | 4 |  | Diesel direct injection | Bi-Turbo |  | - | 8 | Schraube | Schraube | S | 11,8 | D | D |  |  | 225/50R17W |  | 2810 |  |  | 4638 | 1825 | 1399 | 1925 | 2290 | 365 | 75 | - | 370-- | 1800/750 | 57 | 5.2 | 250 | 5.7 | 6.8 | 5.2 | Diesel | Diesel | 151 | B | Euro6 | 60550
|  |  | BMW | 4-Series | 4-Series (F32, F33, F36, F82, F83) 2013-present | 4-Series Cabrio M (F83) 2014-present | M4 Cabrio | M4 Cabrio (2979 cm³, 431 PS) 2014-____ | 2014-____ | Europe | Medium car | Cabrio | 2 | 4 | FL | R | L6 | 2979 | 317 | 431 | 5500 | 550 | 1850 |  |  | 4 |  | Direct injection | Bi-Turbo |  | 6 | 7 | Schraube | Schraube | S | 12,2 | D | D |  |  | 255/40R18ZR | 275/40R18ZR | 2812 |  |  | 4671 | 1870 | 1386 | 1825 | 2250 | 425 | - | - | 370-- | -/- | 60 | 4.6 | 250 | 9.1 | 12.4 | 7.2 | Otto | Super Plus | 213 | E | Euro6 | 79700
|  |  | BMW | 4-Series | 4-Series (F32, F33, F36, F82, F83) 2013-present | 4-Series Cabrio M (F83) 2014-present | M4 Cabrio Competition Paket | M4 Cabrio Competition Paket (2979 cm³, 450 PS) 2016-____ | 2016-____ | Europe | Medium car | Cabrio | 2 | 4 | FL | R | L6 | 2979 | 331 | 450 | 7000 | 550 | 1850 |  |  | 4 |  | Direct injection | Bi-Turbo |  | 6 | 7 | Schraube | Schraube | S | 12,2 | D | D |  |  | 265/30R20ZR | 285/30R20ZR | 2812 |  |  | 4671 | 1870 | 1392 | 1840 | 2250 | 410 | - | - | 370-- | -/- | 60 | 4.5 | 250 | 9.1 | 12.4 | 7.2 | Otto | Super Plus | 213 | E | Euro6 | 86100
A |  |  | BMW | 4-Series | 4-Series (F32, F33, F36, F82, F83) 2013-present | 4-Series Gran Coupé (F36) 2014-present | 420i Gran Coupé | 420i Gran Coupé (1997 cm³, 184 PS) 2014-2016 | 2014-2016 | Europe | Medium car | Coupe | 5 | 5 | FL | R | L4 | 1997 | 135 | 184 | 5000 | 270 | 1250 |  |  | 4 |  | Direct injection | Single-Turbo |  | 6 | 8 | Schraube | Schraube | S | 11,3 | D | D |  |  | 225/50R17W |  | 2810 |  |  | 4638 | 1825 | 1389 | 1555 | 2040 | 485 | 75 | 75 | 480-1300 | 1400/695 | 60 | 7.5 | 236 | 6.4 | 8.7 | 5.1 | Otto | Super Plus | 149 | C | Euro6 | 36750
|  |  | BMW | 4-Series | 4-Series (F32, F33, F36, F82, F83) 2013-present | 4-Series Gran Coupé (F36) 2014-present | 420i Gran Coupé xDrive | 420i Gran Coupé xDrive (1997 cm³, 184 PS) 2014-2016 | 2014-2016 | Europe | Medium car | Coupe | 5 | 5 | FL | Ap | L4 | 1997 | 135 | 184 | 5000 | 270 | 1250 |  |  | 4 |  | Direct injection | Single-Turbo |  | 6 | 8 | Schraube | Schraube | S | 11,8 | D | D |  |  | 225/50R17W |  | 2810 |  |  | 4638 | 1825 | 1404 | 1645 | 2130 | 485 | 75 | 75 | 480-1300 | 1700/750 | 60 | 7.6 | 233 | 6.9 | 9.1 | 5.7 | Otto | Super Plus | 161 | C | Euro6 | 39250
|  |  | BMW | 4-Series | 4-Series (F32, F33, F36, F82, F83) 2013-present | 4-Series Gran Coupé (F36) 2014-present | 420i Gran Coupé | 420i Gran Coupé (1998 cm³, 184 PS) 2016-____ | 2016-____ | Europe | Medium car | Coupe | 5 | 5 | FL | R | L4 | 1998 | 135 | 184 | 5000 | 270 | 1350 |  |  | 4 |  | Direct injection | Single-Turbo |  | 6 | 8 | Schraube | Schraube | S | 11,3 | D | D |  |  | 225/50R17W |  | 2810 |  |  | 4638 | 1825 | 1389 | 1595 | 2080 | 485 | 75 | 75 | 480-1300 | 1400/695 | 60 | 7.5 | 236 | 5.8 | 7.7 | 4.7 | Otto | Super Plus | 134 | B | Euro6 | 37550
|  |  | BMW | 4-Series | 4-Series (F32, F33, F36, F82, F83) 2013-present | 4-Series Gran Coupé (F36) 2014-present | 420i Gran Coupé xDrive | 420i Gran Coupé xDrive (1998 cm³, 184 PS) 2016-____ | 2016-____ | Europe | Medium car | Coupe | 5 | 5 | FL | Ap | L4 | 1998 | 135 | 184 | 5000 | 270 | 1350 |  |  | 4 |  | Direct injection | Single-Turbo |  | 6 | 8 | Schraube | Schraube | S | 11,8 | D | D |  |  | 225/50R17W |  | 2810 |  |  | 4638 | 1825 | 1404 | 1675 | 2160 | 485 | 75 | 75 | 480-1300 | 1700/750 | 60 | 7.8 | 233 | 6.6 | 8.7 | 5.4 | Otto | Super Plus | 154 | C | Euro6 | 40050
|  |  | BMW | 4-Series | 4-Series (F32, F33, F36, F82, F83) 2013-present | 4-Series Gran Coupé (F36) 2014-present | 428i Gran Coupé | 428i Gran Coupé (1997 cm³, 245 PS) 2014-2016 | 2014-2016 | Europe | Medium car | Coupe | 5 | 5 | FL | R | L4 | 1997 | 180 | 245 | 5000 | 350 | 1250 |  |  | 4 |  | Direct injection | Single-Turbo |  | 6 | 8 | Schraube | Schraube | S | 11,3 | D | D |  |  | 225/50R17W |  | 2810 |  |  | 4638 | 1825 | 1389 | 1585 | 2070 | 485 | 75 | 75 | 480-1300 | 1600/745 | 60 | 6.1 | 250 | 6.6 | 8.9 | 5.3 | Otto | Super Plus | 154 | C | Euro6 | 41400
|  |  | BMW | 4-Series | 4-Series (F32, F33, F36, F82, F83) 2013-present | 4-Series Gran Coupé (F36) 2014-present | 428i Gran Coupé xDrive | 428i Gran Coupé xDrive (1997 cm³, 245 PS) 2014-2016 | 2014-2016 | Europe | Medium car | Coupe | 5 | 5 | FL | Ap | L4 | 1997 | 180 | 245 | 5000 | 350 | 1250 |  |  | 4 |  | Direct injection | Single-Turbo |  | - | 8 | Schraube | Schraube | S | 11,8 | D | D |  |  | 225/50R17W |  | 2810 |  |  | 4638 | 1825 | 1404 | 1655 | 2140 | 485 | 75 | 75 | 480-1300 | 1700/750 | 60 | 5.8 | 250 | 6.8 | 9 | 5.5 | Otto | Super Plus | 159 | C | Euro6 | 43900
|  |  | BMW | 4-Series | 4-Series (F32, F33, F36, F82, F83) 2013-present | 4-Series Gran Coupé (F36) 2014-present | 430i Gran Coupé | 430i Gran Coupé (1998 cm³, 252 PS) 2016-____ | 2016-____ | Europe | Medium car | Coupe | 5 | 5 | FL | R | L4 | 1998 | 185 | 252 | 5200 | 350 | 1450 |  |  | 4 |  | Direct injection | Single-Turbo |  | 6 | 8 | Schraube | Schraube | S | 11,3 | D | D |  |  | 225/50R17W |  | 2810 |  |  | 4638 | 1825 | 1389 | 1595 | 2080 | 485 | 75 | 75 | 480-1300 | 1600/745 | 60 | 5.9 | 250 | 6.1 | 7.9 | 5.1 | Otto | Super Plus | 143 | B | Euro6 | 43300
|  |  | BMW | 4-Series | 4-Series (F32, F33, F36, F82, F83) 2013-present | 4-Series Gran Coupé (F36) 2014-present | 430i Gran Coupé xDrive | 430i Gran Coupé xDrive (1998 cm³, 252 PS) 2016-____ | 2016-____ | Europe | Medium car | Coupe | 5 | 5 | FL | Ap | L4 | 1998 | 185 | 252 | 5200 | 350 | 1450 |  |  | 4 |  | Direct injection | Single-Turbo |  | - | 8 | Schraube | Schraube | S | 11,8 | D | D |  |  | 225/50R17W |  | 2810 |  |  | 4638 | 1825 | 1404 | 1690 | 2175 | 485 | 75 | 75 | 480-1300 | 1700/750 | 60 | 5.9 | 250 | 5.9 | 7.5 | 5 | Otto | Super Plus | 138 | B | Euro6 | 47950
|  |  | BMW | 4-Series | 4-Series (F32, F33, F36, F82, F83) 2013-present | 4-Series Gran Coupé (F36) 2014-present | 435i Gran Coupé | 435i Gran Coupé (2979 cm³, 306 PS) 2014-2016 | 2014-2016 | Europe | Medium car | Coupe | 5 | 5 | FL | R | L6 | 2979 | 225 | 306 | 5800 | 400 | 1200 |  |  | 4 |  | Direct injection | Single-Turbo |  | 6 | 8 | Schraube | Schraube | S | 11,3 | D | D |  |  | 225/50R17W |  | 2810 |  |  | 4638 | 1825 | 1389 | 1585 | 2135 | 550 | 75 | 75 | 480-1300 | 1700/750 | 60 | 5.5 | 250 | 8.1 | 11.4 | 6.2 | Otto | Super Plus | 189 | E | Euro6 | 48100
|  |  | BMW | 4-Series | 4-Series (F32, F33, F36, F82, F83) 2013-present | 4-Series Gran Coupé (F36) 2014-present | 435i Gran Coupé xDrive | 435i Gran Coupé xDrive (2979 cm³, 306 PS) 2014-2016 | 2014-2016 | Europe | Medium car | Coupe | 5 | 5 | FL | R | L6 | 2979 | 225 | 306 | 5800 | 400 | 1200 |  |  | 4 |  | Direct injection | Single-Turbo |  | - | 8 | Schraube | Schraube | S | 11,3 | D | D |  |  | 225/50R17W |  | 2810 |  |  | 4638 | 1825 | 1404 | 1715 | 2200 | 485 | 75 | 75 | 480-1300 | 1800/750 | 60 | 5.3 | 250 | 8.3 | 11.7 | 6.4 | Otto | Super Plus | 194 | E | Euro6 | 50600
|  |  | BMW | 4-Series | 4-Series (F32, F33, F36, F82, F83) 2013-present | 4-Series Gran Coupé (F36) 2014-present | 440i Gran Coupé | 440i Gran Coupé (2998 cm³, 326 PS) 2016-____ | 2016-____ | Europe | Medium car | Coupe | 5 | 5 | FL | R | L6 | 2998 | 240 | 326 | 5500 | 450 | 1380 |  |  | 4 |  | Direct injection | Single-Turbo |  | - | 8 | Schraube | Schraube | S | 11,3 | D | D |  |  | 225/50R17W |  | 2810 |  |  | 4638 | 1825 | 1389 | 1690 | 2175 | 485 | 75 | 75 | 480-1300 | 1700/750 | 60 | 5.1 | 250 | 6.6 | 8.8 | 5.3 | Otto | Super Plus | 154 | C | Euro6 | 52150
|  |  | BMW | 4-Series | 4-Series (F32, F33, F36, F82, F83) 2013-present | 4-Series Gran Coupé (F36) 2014-present | 440i Gran Coupé xDrive | 440i Gran Coupé xDrive (2998 cm³, 326 PS) 2016-____ | 2016-____ | Europe | Medium car | Coupe | 5 | 5 | FL | R | L6 | 2998 | 240 | 326 | 5500 | 450 | 1380 |  |  | 4 |  | Direct injection | Single-Turbo |  | - | 8 | Schraube | Schraube | S | 11,8 | D | D |  |  | 225/50R17W |  | 2810 |  |  | 4638 | 1825 | 1404 | 1760 | 2245 | 485 | 75 | 75 | 480-1300 | 1800/750 | 60 | 5 | 250 | 7.1 | 9.5 | 5.7 | Otto | Super Plus | 165 | C | Euro6 | 54650
|  |  | BMW | 4-Series | 4-Series (F32, F33, F36, F82, F83) 2013-present | 4-Series Gran Coupé (F36) 2014-present | 418d Gran Coupé | 418d Gran Coupé (1995 cm³, 143 PS) 2014-2015 | 2014-2015 | Europe | Medium car | Coupe | 5 | 5 | FL | R | L4 | 1995 | 105 | 143 | 4000 | 320 | 1750 |  |  | 4 |  | Diesel direct injection | Single-Turbo |  | 6 | 8 | Schraube | Schraube | S | 11,3 | D | D |  |  | 225/50R17V |  | 2810 |  |  | 4638 | 1825 | 1389 | 1565 | 2050 | 485 | 75 | 75 | 480-1300 | 1600/745 | 57 | 9.2 | 213 | 4.7 | 5.5 | 4.1 | Diesel | Diesel | 122 | A | Euro6 | 37800
|  |  | BMW | 4-Series | 4-Series (F32, F33, F36, F82, F83) 2013-present | 4-Series Gran Coupé (F36) 2014-present | 418d Gran Coupé | 418d Gran Coupé (1995 cm³, 150 PS) 2015-____ | 2015-____ | Europe | Medium car | Coupe | 5 | 5 | FL | R | L4 | 1995 | 110 | 150 | 4000 | 320 | 1500 |  |  | 4 |  | Diesel direct injection | Single-Turbo |  | 6 | 8 | Schraube | Schraube | S | 11,3 | D | D |  |  | 225/50R17V |  | 2810 |  |  | 4638 | 1825 | 1389 | 1585 | 2070 | 485 | 75 | 75 | 480-1300 | 1600/745 | 57 | 9 | 213 | 4.3 | 5.2 | 3.8 | Diesel | Diesel | 114 | A | Euro6 | 38600
|  |  | BMW | 4-Series | 4-Series (F32, F33, F36, F82, F83) 2013-present | 4-Series Gran Coupé (F36) 2014-present | 420d Gran Coupé | 420d Gran Coupé (1995 cm³, 184 PS) 2014-2015 | 2014-2015 | Europe | Medium car | Coupe | 5 | 5 | FL | R | L4 | 1995 | 135 | 184 | 4000 | 380 | 1750 |  |  | 4 |  | Diesel direct injection | Single-Turbo |  | 6 | 8 | Schraube | Schraube | S | 11,3 | D | D |  |  | 225/50R17W |  | 2810 |  |  | 4638 | 1825 | 1389 | 1585 | 2070 | 485 | 75 | 75 | 480-1300 | 1600/745 | 57 | 7.7 | 236 | 4.7 | 5.8 | 4.1 | Diesel | Diesel | 124 | A | Euro6 | 39500
|  |  | BMW | 4-Series | 4-Series (F32, F33, F36, F82, F83) 2013-present | 4-Series Gran Coupé (F36) 2014-present | 420d Gran Coupé xDrive | 420d Gran Coupé xDrive (1995 cm³, 184 PS) 2014-2015 | 2014-2015 | Europe | Medium car | Coupe | 5 | 5 | FL | Ap | L4 | 1995 | 135 | 184 | 4000 | 380 | 1750 |  |  | 4 |  | Diesel direct injection | Single-Turbo |  | 6 | 8 | Schraube | Schraube | S | 11,8 | D | D |  |  | 225/50R17W |  | 2810 |  |  | 4638 | 1825 | 1404 | 1660 | 2145 | 485 | 75 | 75 | 480-1300 | 1600/750 | 57 | 7.7 | 234 | 4.9 | 6.1 | 4.2 | Diesel | Diesel | 129 | A | Euro6 | 42000
|  |  | BMW | 4-Series | 4-Series (F32, F33, F36, F82, F83) 2013-present | 4-Series Gran Coupé (F36) 2014-present | 420d Gran Coupé | 420d Gran Coupé (1995 cm³, 190 PS) 2015-____ | 2015-____ | Europe | Medium car | Coupe | 5 | 5 | FL | R | L4 | 1995 | 140 | 190 | 4000 | 380 | 1750 |  |  | 4 |  | Diesel direct injection | Single-Turbo |  | 6 | 8 | Schraube | Schraube | S | 11,3 | D | D |  |  | 225/50R17W |  | 2810 |  |  | 4638 | 1825 | 1389 | 1585 | 2070 | 485 | 75 | 75 | 480-1300 | 1600/745 | 57 | 7.5 | 236 | 4.2 | 5.1 | 3.7 | Diesel | Diesel | 111 | A+ | Euro6 | 40800
|  |  | BMW | 4-Series | 4-Series (F32, F33, F36, F82, F83) 2013-present | 4-Series Gran Coupé (F36) 2014-present | 420d Gran Coupé xDrive | 420d Gran Coupé xDrive (1995 cm³, 190 PS) 2015-____ | 2015-____ | Europe | Medium car | Coupe | 5 | 5 | FL | Ap | L4 | 1995 | 140 | 190 | 4000 | 380 | 1750 |  |  | 4 |  | Diesel direct injection | Single-Turbo |  | 6 | 8 | Schraube | Schraube | S | 11,8 | D | D |  |  | 225/50R17W |  | 2810 |  |  | 4638 | 1825 | 1404 | 1660 | 2145 | 485 | 75 | 75 | 480-1300 | 1600/750 | 57 | 7.6 | 234 | 4.6 | 5.6 | 4 | Diesel | Diesel | 121 | A | Euro6 | 43300
|  |  | BMW | 4-Series | 4-Series (F32, F33, F36, F82, F83) 2013-present | 4-Series Gran Coupé (F36) 2014-present | 425d Gran Coupé | 425d Gran Coupé (1995 cm³, 224 PS) 2016-____ | 2016-____ | Europe | Medium car | Coupe | 5 | 5 | FL | R | L4 | 1995 | 165 | 224 | 4400 | 450 | 1500 |  |  | 4 |  | Diesel direct injection | Bi-Turbo |  | 6 | 8 | Schraube | Schraube | S | 11,3 | D | D |  |  | 225/50R17W |  | 2810 |  |  | 4638 | 1825 | 1389 | 1625 | 2110 | 485 | 75 | 75 | 480-1300 | 1600/750 | 57 | 6.7 | 247 | 4.7 | 5.8 | 4.1 | Diesel | Diesel | 125 | A | Euro6 | 44800
|  |  | BMW | 4-Series | 4-Series (F32, F33, F36, F82, F83) 2013-present | 4-Series Gran Coupé (F36) 2014-present | 430d Gran Coupé | 430d Gran Coupé (2993 cm³, 258 PS) 2014-2015 | 2014-2015 | Europe | Medium car | Coupe | 5 | 5 | FL | R | L6 | 2993 | 190 | 258 | 4000 | 560 | 1500 |  |  | 4 |  | Diesel direct injection | Single-Turbo |  | - | 8 | Schraube | Schraube | S | 11,3 | D | D |  |  | 225/50R17W |  | 2810 |  |  | 4638 | 1825 | 1389 | 1680 | 2165 | 485 | 75 | 75 | 480-1300 | 1800/750 | 57 | 5.6 | 250 | 5.1 | 5.9 | 4.6 | Diesel | Diesel | 134 | A | Euro6 | 49300
|  |  | BMW | 4-Series | 4-Series (F32, F33, F36, F82, F83) 2013-present | 4-Series Gran Coupé (F36) 2014-present | 430d Gran Coupé xDrive | 430d Gran Coupé xDrive (2993 cm³, 258 PS) 2014-2015 | 2014-2015 | Europe | Medium car | Coupe | 5 | 5 | FL | Ap | L6 | 2993 | 190 | 258 | 4000 | 560 | 1500 |  |  | 4 |  | Diesel direct injection | Single-Turbo |  | - | 8 | Schraube | Schraube | S | 11,8 | D | D |  |  | 225/50R17W |  | 2810 |  |  | 4638 | 1825 | 1404 | 1750 | 2235 | 485 | 75 | 75 | 480-1300 | 1800/750 | 57 | 5.3 | 250 | 5.3 | 6.2 | 4.9 | Diesel | Diesel | 140 | B | Euro6 | 51800
|  |  | BMW | 4-Series | 4-Series (F32, F33, F36, F82, F83) 2013-present | 4-Series Gran Coupé (F36) 2014-present | 435d Gran Coupé xDrive | 435d Gran Coupé xDrive (2993 cm³, 313 PS) 2014-____ | 2014-____ | Europe | Medium car | Coupe | 5 | 5 | FL | Ap | L4 | 2993 | 230 | 313 | 4400 | 630 | 1500 |  |  | 4 |  | Diesel direct injection | Single-Turbo |  | - | 8 | Schraube | Schraube | S | 11,8 | D | D |  |  | 225/50R17W |  | 2810 |  |  | 4638 | 1825 | 1404 | 1760 | 2245 | 485 | 75 | 75 | 480-1300 | 1800/750 | 57 | 4.8 | 250 | 5.6 | 6.7 | 4.9 | Diesel | Diesel | 146 | B | Euro6 | 54600
H
SAMPLE - Honda Civic (all generations)
B | Civic (1st gen) | Compact car 1972-1979 | Honda | Civic | Civic (1st gen) 1972-1979 | Civic hatchback (1st gen) 1972-1979 | Civic 1200 | Civic 1200 (1170 cm³, 54 PS) 1976-1978 | 1976-1978 | Europe | Compact car | Hatchback | 3 | 4 | F | F | L4 | 1170 | 40 | 54 | 5000 | 80 | 3500 | 76x70 | 1900-01-07 02:24 |  | ohc |  |  |  | 4 | O | QL,FB | QL,FB | - | 9.4 | D | T |  |  | 155 SR 13 |  | 2200 | 1300 | 1280 | 3545 | 1505 | 1330 | 690 | 1050 | [5 empty] | 38 | 16 | 145 | 9.5 |  |  | Otto | Normal
|  |  | Honda | Civic | Civic (1st gen) 1972-1979 | Civic saloon (1st gen) 1972-1979 | Civic 1500 | Civic 1500 (1488 cm³, 70 PS) 1976-1978 | 1976-1978 | Europe | Compact car | Saloon | 4 | 4 | F | F | L4 | 1488 | 51.5 | 70 | 5500 | 105 | 4000 | 74x86.5 | 8.4 |  | ohc |  |  |  | 4 | O | QL,FB | QL,FB | - | 9.8 | D | T |  |  | 155 SR 13 |  | 2280 | 1300 | 1280 | 3695 | 1505 | 1325 | 790 | 1200 | [5 empty] | 41.7 | 14 | 160 | 11 |  |  | Otto | Normal
|  |  | Honda | Civic | Civic (1st gen) 1972-1979 | Civic hatchback (1st gen) 1972-1979 | Civic | Civic (1238 cm³, 55 PS) 1978-1979 | 1978-1979 | Europe | Compact car | Hatchback | 3/5 | 4 | F | F | L4 | 1238 | 40 | 55 | 5500 | 84 | 3000 | 72.0x76.0 | 8.1 | 2 | ohc |  |  |  | 4 | O | QL,FB | QL,FB | - | 9.4 | D | T |  |  | 155 SR 13 |  | 2200 | 1300 | 1280 | 3560 | 1505 | 1330 | 710 | 1125 | [5 empty] | 38 | 15 | 150 | 8.5 |  |  | Otto | Normal
B | Civic (2nd gen) | Compact car 1979-1983 | Honda | Civic | Civic (2nd gen) 1979-1983 | Civic hatchback (2nd gen) 1979-1983 | Civic 1300 SL | Civic 1300 SL (1326 cm³, 45 PS) 1979-1984 | 1979-1984 | Europe | Compact car | Hatchback | 3 | 5 | F | F | L4 | 1326 | 33 | 45 | 4500 | 85.3 | 3000 | 72.0x82.0 | 8.4 | 2 | ohc |  |  |  | 4 | O | QL,FB | SL,FB | - | 10.6 | D | T |  |  | 155 SR 12 |  | 2250 | 1360 | 1370 | 3760 | 1580 | 1335 | 730 | 1910 | [5 empty] | 41 | 17.5 | 140 | 7.5 |  |  | Otto | Normal
|  |  | Honda | Civic | Civic (2nd gen) 1979-1983 | Civic hatchback (2nd gen) 1979-1983 | Civic 1300 SS | Civic 1300 SS (1326 cm³, 60 PS) 1979-1984 | 1979-1984 | Europe | Compact car | Hatchback | 3/5 | 5 | F | F | L4 | 1326 | 44 | 60 | 5000 | 94.1 | 3500 | 72.0x82.0 | 8.4 | 2 | ohc |  |  |  | 5 | O | QL,FB | SL,FB | - | 10.8 | D | T |  |  | 155 SR 13 |  | 2250 | 1360 | 1370 | 3830 | 1580 | 1335 | 785 | 1215 | [5 empty] | 41 | 14.5 | 150 | 7.6 |  |  | Otto | Normal
|  |  | Honda | Civic | Civic (2nd gen) 1979-1983 | Civic hatchback (2nd gen) 1979-1983 | Civic S | Civic S (1326 cm³, 70 PS) 1982-1984 | 1982-1984 | Europe | Compact car | Hatchback | 3 | 5 | F | F | L4 | 1326 | 51 | 70 | 5750 | 100 | 3400 | 72.0x82.0 | 8.4 | 2 | ohc |  |  |  | 5 | - | QL,FB | SL,FB | - | 10.8 | D | T |  |  | 165/70 SR 13 |  | 2250 | 1360 | 1370 | 3760 | 1580 | 1345 | 785 | 1190 | [5 empty] | 41 | n/a | 160 | 10 |  |  | Otto | Normal
A |  |  | Honda | Civic | Civic (2nd gen) 1979-1983 | Civic Kombi (2nd gen) 1979-1983 | Civic 1300 S Kombi | Civic 1300 S Kombi (1326 cm³, 45 PS) 1979-1980 | 1979-1980 | Europe | Compact car | Estate | 5 | 5 | F | F | L4 | 1326 | 33 | 45 | 4500 | 85.3 | 3000 | 72.0x82.0 | 8.4 | 2 | ohc |  |  |  | 4 | O | QL,FB | SA,BF | - | 10.8 | D | T |  |  | 155 SR 13 |  | 2250 | 1360 | 1370 | 3995 | 1580 | 1375 | 890 | 1300 | [5 empty] | 41 | 21 | 135 | 7.8 |  |  | Otto | Normal
|  |  | Honda | Civic | Civic (2nd gen) 1979-1983 | Civic Kombi (2nd gen) 1979-1983 | Civic 1300 SLW | Civic 1300 SLW (1326 cm³, 60 PS) 1980-1984 | 1980-1984 | Europe | Compact car | Estate | 5 | 5 | F | F | L4 | 1326 | 44 | 60 | 5000 | 94 | 3500 | 72.0x82.0 | 8.4 | 2 | ohc |  |  |  | 5 | O | QL,FB | SL,FB | - | 10.6 | D | T |  |  | 155 SR 13 |  | 2250 | 1360 | 1370 | 3995 | 1580 | 1325 | [7 empty] | 41 | [5 empty] | Otto | Normal
B | Civic (3rd gen) | Compact car 1983-1987 | Honda | Civic | Civic (3rd gen) 1983-1987 | Civic hatchback (3rd gen) 1983-1987 | Civic 1.2 | Civic 1.2 (1178 cm³, 55 PS) 1984-1987 | 1984-1987 | Europe | Compact car | Hatchback | 3 | 5 | F | F | L4 | 1178 | 40 | 55 | 6000 | 82 | 3000 | 74.0x69.0 | 8.2 |  | ohc |  |  |  | 5 | - | QL,FB | SA,FB | - | 9 | D | T |  |  | 155 SR 13 |  | 2380 | 1400 | 1415 | 3810 | 1635 | 1340 | 785 | 1270 | [5 empty] | 46 | 13.3 | 145 | 8.5 |  |  | Otto | Normal
|  |  | Honda | Civic | Civic (3rd gen) 1983-1987 | Civic hatchback (3rd gen) 1983-1987 | Civic 1.3 | Civic 1.3 (1332 cm³, 71 PS) 1984-1987 | 1984-1987 | Europe | Compact car | Hatchback | 3 | 5 | F | F | L4 | 1332 | 52 | 71 | 6000 | 102 | 3500 | 74.0x78.0 | 8.7 |  | ohc |  |  |  | 5 | O | QL,FB | SA,FB | - | 9 | D | T |  |  | 155 SR 13 |  | 2380 | 1400 | 1415 | 3810 | 1635 | 1340 | 785 | 1270 | [5 empty] | 46 | 11.5 | 157 | 9.4 |  |  | Otto | Normal
|  |  | Honda | Civic | Civic (3rd gen) 1983-1987 | Civic hatchback (3rd gen) 1983-1987 | Civic S 1.5 | Civic S 1.5 (1477 cm³, 85 PS) 1984-1987 | 1984-1987 | Europe | Compact car | Hatchback | 3 | 5 | F | F | L4 | 1477 | 63 | 85 | 6000 | 126 | 3500 | 74.0x86.5 | 8.7 |  | ohc |  |  |  | 5 | - | QL,FB | SA,FB | - | 9 | D | T |  |  | 165/70 SR 13 |  | 2380 | 1400 | 1415 | 3810 | 1635 | 1340 | 825 | 1270 | [5 empty] | 46 | 9.9 | 172 | 9 |  |  | Otto | Normal
|  |  | Honda | Civic | Civic (3rd gen) 1983-1987 | Civic hatchback (3rd gen) 1983-1987 | Civic 1.5i GT | Civic 1.5i GT (1477 cm³, 101 PS) 1984-1987 | 1984-1987 | Europe | Compact car | Hatchback | 3 | 5 | F | F | L4 | 1477 | 74 | 101 | 5750 | 130 | 4500 | 74.0x86.5 | 8.7 | 3 | ohc |  |  |  | 5 | - | QL,FB | SA,FB | - | 9.2 | D | T |  |  | 175/70 HR 13 |  | 2380 | 1400 | 1415 | 3810 | 1635 | 1340 | 855 | 1270 | [5 empty] | 46 | 9.2 | 185 | 7.2 |  |  | Otto | Super
A |  |  | Honda | Civic | Civic (3rd gen) 1983-1987 | Civic Shuttle (3rd gen) 1983-1987 | Civic Shuttle | Civic Shuttle (1477 cm³, 85 PS) 1984-1987 | 1984-1987 | Europe | Compact car | Estate | 5 | 5 | F | F | L4 | 1477 | 63 | 85 | 6000 | 126 | 3500 | 74.0x86.5 | 8.7 |  | ohc |  |  |  | 5 | O | QL,FB | SA,FB | - | 9 | D | T |  |  | 155 SR 13 |  | 2450 | 1400 | 1415 | 3990 | 1650 | 1490 | 885 | 1365 | [5 empty] | 46 | 10.8 | 165 | 9 |  |  | Otto | Normal
B | Civic (4th gen) | Compact car 1987-1991 | Honda | Civic | Civic (4th gen) 1987-1991 | Civic hatchback (4th gen) 1987-1991 | Civic 1.3 | Civic 1.3 (1343 cm³, 75 PS) 1987-1991 | 1987-1991 | Europe | Compact car | Hatchback | 3 | 5 | FQ | F | L4 | 1343 | 55 | 75 | 6300 | 102 | 3100 | 75.0x76.0 | 9 | 4 | ohc | Carburetor | no | no | 5 | - | QL,FB | LL,FB | - |  | D | T | - |  | 155 R 13 S |  | 2500 | 1450 | 1455 | 3990 | 1680 | 1330 | 835 | 900 |  |  | 75 | n/a | 900/420 | 45 | n/a | 168 | n/a |  |  | Otto | Normal breifrei
|  |  | Honda | Civic | Civic (4th gen) 1987-1991 | Civic hatchback (4th gen) 1987-1991 | Civic 1.4i | Civic 1.4i (1396 cm³, 90 PS) 1987-1988 | 1987-1988 | Europe | Compact car | Hatchback | 3 | 5 | FQ | F | L4 | 1396 | 66 | 90 | 6300 | 112 | 4500 | 75.0x79.0 | 9.3 | 4 | ohc | Injection | no | no | 5 | O | QL,FB | LL,FB | - |  | D | T | - |  | 165/70 R 13 S |  | 2500 | 1450 | 1455 | 3990 | 1680 | 1330 | 850 | 1310 |  |  | 75 | n/a | 900/420 | 45 | n/a | 175 | n/a |  |  | Otto | Normal breifrei
|  |  | Honda | Civic | Civic (4th gen) 1987-1991 | Civic hatchback (4th gen) 1987-1991 | Civic 1.5i | Civic 1.5i (1396 cm³, 90 PS) 1988-1991 | 1988-1991 | Europe | Compact car | Hatchback | 3 | 5 | FQ | F | L4 | 1396 | 66 | 90 | 6300 | 112 | 4500 | 75.0x79.0 | 9.3 | 4 | ohc | Carburetor | no | no | 5 | O | QL,FB | LL,FB | O |  | D | T | - |  | 165/70 R 13 S |  | 2500 | 1450 | 1455 | 3990 | 1680 | 1330 | 850 | 1310 |  |  | 75 | 250 | 900/420 | 45 | 9.6 | 175 | 6.6 |  |  | Otto | Normal breifrei
|  |  | Honda | Civic | Civic (4th gen) 1987-1991 | Civic hatchback (4th gen) 1987-1991 | Civic 1.6i | Civic 1.6i (1590 cm³, 110 PS) 1987-1991 | 1987-1991 | Europe | Compact car | Hatchback | 3 | 5 | FQ | F | L4 | 1590 | 80 | 110 | 6300 | 135 | 5200 | 75.0x90.0 | 9.1 | 4 | ohc | Injection | no | KAT | 5 | - | QL,FB | LL,FB | - |  | D | T | - |  | 185/60 R 14 S |  | 2500 | 1450 | 1455 | 3990 | 1680 | 1330 | error | 1370 |  |  | 75 | n/a | 1000/420 | 45 | n/a | 190 | n/a |  |  | Otto | Normal breifrei
|  |  | Honda | Civic | Civic (4th gen) 1987-1991 | Civic hatchback (4th gen) 1987-1991 | Civic 1.6i-VT | Civic 1.6i-VT (1595 cm³, 150 PS) 1990-1991 | 1990-1991 | Europe | Compact car | Hatchback | 3 | 5 | FQ | F | L4 | 1595 |  | 150 |  | 144 | [20 empty] | 2500 |  |  | 3990 | 1680 | 1330 | [5 empty] | 250 |  |  | 8.5 | 208 | 7.4 |  |  | Otto
A |  |  | Honda | Civic | Civic (4th gen) 1987-1991 | Civic saloon (4th gen) 1987-1991 | Civic 1.4i | Civic 1.4i (1396 cm³, 90 PS) 1987-1988 | 1987-1988 | Europe | Compact car | Saloon | 4 | 5 | FQ | F | L4 | 1396 | 66 | 90 | 6300 | 112 | 4500 | 75.0x79.0 | 9.3 | 4 | ohc | Injection | no | no | 5 | O | QL,FB | LL,FB | - |  | D | T | - |  | 165/70 R 13 S |  | 2500 | 1450 | 1455 | 4295 | 1695 | 1360 | 850 | 1310 |  |  | 75 | n/a | 900/420 | 45 | n/a | 175 | n/a |  |  | Otto | Normal breifrei
|  |  | Honda | Civic | Civic (4th gen) 1987-1991 | Civic saloon (4th gen) 1987-1991 | Civic 1.5i | Civic 1.5i (1493 cm³, 90 PS) 1988-1991 | 1988-1991 | Europe | Compact car | Saloon | 4 | 5 | FQ | F | L4 | 1493 | 66 | 90 | 6300 | 112 | 4500 | 75.0x79.0 | 9.3 | 4 | ohc | Carburetor | no | no | 5 | O | QL,FB | LL,FB | O |  | D | T | - |  | 165/70 R 13 S |  | 2500 | 1450 | 1455 | 4295 | 1695 | 1360 |  |  |  |  | 75 |  | 1000/420 | 45 | [5 empty] | Otto | Normal breifrei
|  |  | Honda | Civic | Civic (4th gen) 1987-1991 | Civic saloon (4th gen) 1987-1991 | Civic 1.6i | Civic 1.6i (1590 cm³, 110 PS) 1987-1991 | 1987-1991 | Europe | Compact car | Saloon | 4 | 5 | FQ | F | L4 | 1590 | 80 | 110 | 6300 | 135 | 5200 | 75.0x90.0 | 9.1 | 4 | ohc | Injection | no | KAT | 5 | - | QL,FB | LL,FB | - |  | D | T | - |  | 185/60 R 14 S |  | 2500 | 1450 | 1455 | 4295 | 1695 | 1360 | error | 1370 |  |  | 75 | n/a | 1000/420 | 45 | n/a | 190 | n/a |  |  | Otto | Normal breifrei
A |  |  | Honda | Civic | Civic (4th gen) 1987-1991 | Civic Shuttle (4th gen) 1988-1991 | Civic Shuttle 1.6i 4WD | Civic Shuttle 1.6i 4WD (1590 cm³, 109 PS) 1988-1991 | 1988-1991 | Europe | Compact car | Estate | 5 | 5 | FQ | Ap | L4 | 1590 | 80 | 109 | 6300 | 135 | 5200 | 75.0x90.0 | 9.1 | 4 | ohc | Injection | no | KAT | 5 | - | QL,FB | LL,FB | O |  | D | T | - |  | 185/60 R 14 S |  | 2500 | 1450 | 1455 | 4105 | 1690 | 1515 |  |  |  |  | 75 |  | 1000/420 | 45 | [5 empty] | Otto | Normal breifrei
B | Civic (5th gen) | Compact car 1991-1997 | Honda | Civic | Civic (5th gen) 1991-1997 | Civic hatchback (5th gen) 1991-1996 | Civic 1.3 DX | Civic 1.3 DX (1343 cm³, 75 PS) 1992-1996 | 1992-1996 | Europe | Compact car | Hatchback | 3 | 5 | FQ | F | L4 | 1343 | 55 | 75 | 6300 | 102 | 3100 | 75.0x76.0 | 9 | 4 | sohc | Carburetor | no |  | 5 | - | DQL,FB,QS | DQL,FB,QS | S |  | DV | T | - |  | 155/80 R 13 S |  | 2570 | 1475 | 1465 | 4080 | 1695 | 1345 | 925 | 1370 |  |  |  | 190-510 | 700 | 45 | 11.3 | 170 | 7 |  |  | Otto | Normalkraftstoff
|  |  | Honda | Civic | Civic (5th gen) 1991-1997 | Civic hatchback (5th gen) 1991-1996 | Civic 1.5 LSi | Civic 1.5 LSi (1493 cm³, 90 PS) 1992-1996 | 1992-1996 | Europe | Compact car | Hatchback | 3 | 5 | FQ | F | L4 | 1493 | 66 | 90 | 6000 | 119 | 4700 | 75.0x84.5 | 9.2 | 4 | sohc | Singlepoint injection | no |  | 5 | 4 | DQL,FB,QS | DQL,FB,QS | S |  | DV | T | - |  | 175/70 R 13 H |  | 2570 | 1475 | 1465 | 4080 | 1695 | 1345 | 950 | 1460 |  |  |  | 190-510 | 700 | 45 | 8.7 | 177 | 7.2 |  |  | Otto | Normalkraftstoff
|  |  | Honda | Civic | Civic (5th gen) 1991-1997 | Civic hatchback (5th gen) 1991-1996 | Civic 1.5 VEi | Civic 1.5 VEi (1493 cm³, 90 PS) 1992-1996 | 1992-1996 | Europe | Compact car | Hatchback | 3 | 5 | FQ | F | L4 | 1493 | 66 | 90 | 5500 | 129 | 4500 | 75.0x84.5 | 9.3 | 4 | sohc | Multipoint injection | no |  | 5 | - | DQL,FB,QS | DQL,FB,QS | S |  | DV | T | - |  | 175/70 R 13 H |  | 2570 | 1475 | 1465 | 4080 | 1695 | 1345 | 985 | 1460 |  |  |  | 190-510 | 700 | 45 | 10.1 | 180 | 5.9 |  |  | Otto | n/a
|  |  | Honda | Civic | Civic (5th gen) 1991-1997 | Civic hatchback (5th gen) 1991-1996 | Civic 1.6 ESi | Civic 1.6 ESi (1590 cm³, 125 PS) 1992-1996 | 1992-1996 | Europe | Compact car | Hatchback | 3 | 5 | FQ | F | L4 | 1590 | 92 | 125 | 6500 | 142 | 5200 | 75.0x90.0 | 9.2 | 4 | sohc | Multipoint injection | no |  | 5 | 4 | DQL,FB,QS | DQL,FB,QS | S |  | DV | T | - |  | 185/60 R 14 H |  | 2570 | 1475 | 1465 | 4080 | 1695 | 1345 | 985 | 1500 |  |  |  | 190-510 | 1000 | 45 | 8.7 | 195 | 7.4 |  |  | Otto | Super bleifrei
|  |  | Honda | Civic | Civic (5th gen) 1991-1997 | Civic hatchback (5th gen) 1991-1996 | Civic 1.6 VTi | Civic 1.6 VTi (1595 cm³, 160 PS) 1992-1996 | 1992-1996 | Europe | Compact car | Hatchback | 3 | 5 | FQ | F | L4 | 1595 | 118 | 160 | 7600 | 150 | 7000 | 81.0x77.4 | 10.2 | 4 | dohc | Multipoint injection | no |  | 5 | - | DQL,FB,QS | DQL,FB,QS | S |  | DV | Ds | S |  | 195/55 R 15 V |  | 2570 | 1475 | 1465 | 4080 | 1695 | 1345 | 1080 | 1460 |  |  |  | 190-510 | 1000 | 45 | 7.3 | 215 | 7.5 |  |  | Otto | Super bleifrei
A |  |  | Honda | Civic | Civic (5th gen) 1991-1997 | Civic liftback (5th gen) 1994-1997 | Civic 1.4i | Civic 1.4i (1396 cm³, 90 PS) 1994-1997 | 1994-1997 | Europe | Compact car | Liftback | 5 | 5 | FQ | F | L4 | 1396 | 66 | 90 | 6100 | 117 | 5000 | 75.0x79.0 | 9.2 | 4 | sohc | Multipoint injection | no |  | 5 | 4 | DQL,FB,QS | DQL,FB,QS | S |  | DV | T | - |  | 175/65 R 14 T |  | 2620 | 1475 | 1465 | 4315 | 1695 | 1390 | 1090 | 1600 |  |  |  | 380 | 1000 | 55 | 13.1 | 172 | 7 |  |  | Otto | Normalkraftstoff
|  |  | Honda | Civic | Civic (5th gen) 1991-1997 | Civic liftback (5th gen) 1994-1997 | Civic 1.5 VEi | Civic 1.5 VEi (1493 cm³, 90 PS) 1994-1997 | 1994-1997 | Europe | Compact car | Liftback | 5 | 5 | FQ | F | L4 | 1493 | 66 | 90 | 5500 | 131 | 4500 | 75.0x84.5 | 9.3 | 4 | sohc | Multipoint injection | no |  | 5 | - | DQL,FB,QS | DQL,FB,QS | S |  | DV | T | - |  | 175/65 R 14 T |  | 2620 | 1475 | 1465 | 4315 | 1695 | 1390 | 1090 | 1600 |  |  |  | 380 | 800 | 55 | 13 | 180 | 6.1 |  |  | Otto | Normalkraftstoff
|  |  | Honda | Civic | Civic (5th gen) 1991-1997 | Civic liftback (5th gen) 1994-1997 | Civic 1.6i LS | Civic 1.6i LS (1590 cm³, 113 PS) 1994-1997 | 1994-1997 | Europe | Compact car | Liftback | 5 | 5 | FQ | F | L4 | 1590 | 83 | 113 | 6200 | 140 | 5100 | 75.0x90.0 | 9.5 | 4 | sohc | Multipoint injection | no |  | 5 | 4 | DQL,FB,QS | DQL,FB,QS | S |  | DV | Ds | S |  | 185/60 R 14 H |  | 2620 | 1475 | 1465 | 4315 | 1695 | 1390 | 1130 | 1650 |  |  |  | 380 | 1200 | 55 | 10 | 192 | 7.7 |  |  | Otto | Super bleifrei
|  |  | Honda | Civic | Civic (5th gen) 1991-1997 | Civic liftback (5th gen) 1994-1997 | Civic 1.6i SR | Civic 1.6i SR (1590 cm³, 125 PS) 1994-1997 | 1994-1997 | Europe | Compact car | Liftback | 5 | 5 | FQ | F | L4 | 1590 | 92 | 125 | 6500 | 144 | 5200 | 75.0x90.0 | 9.5 | 4 | sohc | Multipoint injection | no |  | 5 | - | DQL,FB,QS | DQL,FB,QS | S |  | DV | Ds | S |  | 195/55 R 15 V |  | 2620 | 1475 | 1465 | 4315 | 1695 | 1390 | 1145 | 1650 |  |  |  | 380 | 1200 | 55 | 10 | 197 | 7.1 |  |  | Otto | Super bleifrei
A |  |  | Honda | Civic | Civic (5th gen) 1991-1997 | Civic saloon (5th gen) 1991-1996 | Civic 1.5 LSi | Civic 1.5 LSi (1396 cm³, 90 PS) 1992-1996 | 1992-1996 | Europe | Compact car | Saloon | 5 | 5 | FQ | F | L4 | 1396 | 66 | 90 | 6000 | 119 | 4700 | 75.0x84.5 | 9.2 | 4 | sohc | Multipoint injection | no |  | 5 | 4 | DQL,FB,QS | DQL,FB,QS | S |  | DV | T | - |  | 175/70 R 13 H |  | 2620 | 1475 | 1465 | 4405 | 1695 | 1375 | 980 | 1500 |  |  |  | 381 | 700 | 45 | 10.2 | 180 | 7.2 |  |  | Otto | Normalkraftstoff
|  |  | Honda | Civic | Civic (5th gen) 1991-1997 | Civic saloon (5th gen) 1991-1996 | Civic 1.5 VEi | Civic 1.5 VEi (1493 cm³, 90 PS) 1994-1996 | 1994-1996 | Europe | Compact car | Saloon | 5 | 5 | FQ | F | L4 | 1493 | 66 | 90 | 6000 | 119 | 4700 | 75.0x84.5 | 9.2 | 4 | sohc | Multipoint injection | no |  | 5 | - | DQL,FB,QS | DQL,FB,QS | S |  | DV | T | - |  | 175/70 R 13 H |  | 2620 | 1475 | 1465 | 4405 | 1695 | 1375 | 1005 | 1500 |  |  |  | 381 | 700 | 45 | 10.1 | 180 | 5.9 |  |  | Otto | Normalkraftstoff
|  |  | Honda | Civic | Civic (5th gen) 1991-1997 | Civic saloon (5th gen) 1991-1996 | Civic 1.6 ESi | Civic 1.6 ESi (1590 cm³, 125 PS) 1992-1996 | 1992-1996 | Europe | Compact car | Saloon | 5 | 5 | FQ | F | L4 | 1590 | 92 | 125 | 6500 | 142 | 5200 | 75.0x90.0 | 9.2 | 4 | sohc | Multipoint injection | no |  | 5 | 4 | DQL,FB,QS | DQL,FB,QS | S |  | DV | T | - |  | 185/60 R 14 H |  | 2620 | 1475 | 1465 | 4405 | 1695 | 1375 | 1030 | 1520 |  |  |  | 381 | 1000 | 45 | 8.8 | 195 | 7.5 |  |  | Otto | Super bleifrei
|  |  | Honda | Civic | Civic (5th gen) 1991-1997 | Civic saloon (5th gen) 1991-1996 | Civic 1.6 VTi | Civic 1.6 VTi (1595 cm³, 160 PS) 1992-1996 | 1992-1996 | Europe | Compact car | Saloon | 5 | 5 | FQ | F | L4 | 1595 | 118 | 160 | 7600 | 150 | 7000 | 81.0x77.4 | 10.2 | 4 | dohc | Multipoint injection | no |  | 5 | - | DQL,FB,QS | DQL,FB,QS | S |  | DV | Ds | S |  | 195/55 R 15 V |  | 2620 | 1475 | 1465 | 4405 | 1695 | 1375 | 1120 | 1520 |  |  |  | 381 | 1000 | 45 | 7.8 | 215 | 7.6 |  |  | Otto | Super bleifrei
A |  |  | Honda | Civic | Civic (5th gen) 1991-1997 | Civic Coupé (5th gen) 1993-1996 | Civic Coupé 1.5i | Civic Coupé 1.5i (1493 cm³, 101 PS) 1994-1996 | 1994-1996 | Europe | Compact car | Coupe | 2 | 5 | FQ | F | L4 | 1493 | 74 | 101 | 5900 | 132 | 5000 | 75.0x84.5 | 9.2 | 4 | sohc | Multipoint injection | no |  | 5 | 4 | DQL,FB,QS | DQL,FB,QS | S |  | DV | Ds | S |  | 175/70 R 13 H |  | 2620 | 1475 | 1465 | 4400 | 1695 | 1345 | 1000 | 1500 |  |  |  | 365 | 700 | 45 | n/a | 190 | 7.1 |  |  | Otto | Normalkraftstoff
|  |  | Honda | Civic | Civic (5th gen) 1991-1997 | Civic Coupé (5th gen) 1993-1996 | Civic Coupé 1.6 ESi | Civic Coupé 1.6 ESi (1590 cm³, 125 PS) 1993-1996 | 1993-1996 | Europe | Compact car | Coupe | 2 | 5 | FQ | F | L4 | 1590 | 92 | 125 | 6500 | 143 | 5200 | 75.0x90.0 | 9.2 | 4 | sohc | Multipoint injection | no |  | 5 | 4 | DQL,FB,QS | DQL,FB,QS | S |  | DV | Ds | O |  | 175/65 R 14 H |  | 2620 | 1475 | 1465 | 4400 | 1695 | 1345 | 1084 | 1530 |  |  |  | 300 | n/a | 45 | n/a | 185 | 7.4 |  |  | Otto | Super bleifrei
B | Civic (6th gen) | Compact car 1996-2001 | Honda | Civic | Civic (6th gen) 1996-2001 | Civic hatchback (6th gen) 1996-2001 | Civic 1.4i | Civic 1.4i (1396 cm³, 75 PS) 1996-2000 | 1996-2000 | Europe | Compact car | Hatchback | 3 | 5 | FQ | F | L4 | 1396 | 55 | 75 | 6000 | 110 | 3000 | 75.0x79.0 | 9.2 | 4 | sohc | Multipoint injection | no |  | 5 | - | DQL,FB,QS | DQL,FB | - |  | DV | T | - |  | 175/70 R 13 H |  | 2620 | 1478 | 1488 | 4190 | 1695 | 1375 | 1030 | 1500 |  |  |  | 225-600 | 800 | 45 | 13.9 | 165 | 6.6 |  |  | Otto | Normalkraftstoff
|  |  | Honda | Civic | Civic (6th gen) 1996-2001 | Civic hatchback (6th gen) 1996-2001 | Civic 1.4i | Civic 1.4i (1396 cm³, 75 PS) 2000-2001 | 2000-2001 | Europe | Compact car | Hatchback | 3 | 5 | FQ | F | L4 | 1396 | 55 | 75 | 6000 | 112 | 3000 | 75.0x79.0 | 9.2 | 4 | sohc | Multipoint injection | no |  | 5 | - | DQL,FB,QS | DQL,FB | O |  | DV | T | S |  | 175/70 R 13 T |  | 2620 | 1478 | 1488 | 4190 | 1695 | 1375 | 1030 | 1485 |  |  |  | 225-600 | 800 | 55 | 13.9 | 165 | 6.8 |  |  | Otto | Superkraftstoff
|  |  | Honda | Civic | Civic (6th gen) 1996-2001 | Civic hatchback (6th gen) 1996-2001 | Civic 1.4i S | Civic 1.4i S (1396 cm³, 90 PS) 1996-2000 | 1996-2000 | Europe | Compact car | Hatchback | 3 | 5 | FQ | F | L4 | 1396 | 66 | 90 | 6300 | 124 | 4500 | 75.0x79.0 | 9.2 | 4 | sohc | Multipoint injection | no |  | 5 | 4 | DQL,FB,QS | DQL,FB | S |  | DV | T | O |  | 175/65 R 14 H |  | 2620 | 1478 | 1488 | 4190 | 1695 | 1375 | 1040 | 1540 |  |  |  | 225-600 | 800 | 45 | 10.8 | 177 | 6.6 |  |  | Otto | Normalkraftstoff
|  |  | Honda | Civic | Civic (6th gen) 1996-2001 | Civic hatchback (6th gen) 1996-2001 | Civic 1.4i S | Civic 1.4i S (1396 cm³, 90 PS) 2000-2001 | 2000-2001 | Europe | Compact car | Hatchback | 3 | 5 | FQ | F | L4 | 1396 | 66 | 90 | 6300 | 127 | 4600 | 75.0x79.0 | 9.2 | 4 | sohc | Multipoint injection | no |  | 5 | 4 | DQL,FB,QS | DQL,FB | S |  | DV | T | S |  | 175/70 R 13 T |  | 2620 | 1478 | 1488 | 4190 | 1695 | 1375 | 1040 | 1540 |  |  |  | 225-600 | 800 | 45 | 10.8 | 177 | 6.8 |  |  | Otto | Superkraftstoff
|  |  | Honda | Civic | Civic (6th gen) 1996-2001 | Civic hatchback (6th gen) 1996-2001 | Civic 1.5i LS | Civic 1.5i LS (1493 cm³, 114 PS) 1996-2001 | 1996-2001 | Europe | Compact car | Hatchback | 3 | 5 | FQ | F | L4 | 1493 | 84 | 114 | 6500 | 134 | 5200 | 75.0x84.5 | 9.6 | 4 | sohc | Multipoint injection | no |  | 5 | 4 | DQL,FB,QS | DQL,FB | S |  | DV | T | O |  | 175/65 R 14 H |  | 2620 | 1478 | 1488 | 4190 | 1695 | 1375 | 1075 | 1580 |  |  |  | 225-600 | 700 | 45 | 10.2 | 188 | 5.9 |  |  | Otto | Normalkraftstoff
|  |  | Honda | Civic | Civic (6th gen) 1996-2001 | Civic hatchback (6th gen) 1996-2001 | Civic 1.6i ES | Civic 1.6i ES (1590 cm³, 114 PS) 1996-2001 | 1996-2001 | Europe | Compact car | Hatchback | 3 | 5 | FQ | F | L4 | 1590 | 84 | 114 | 6500 | 140 | 5000 | 75.0x90.0 | 9.6 | 4 | sohc | Multipoint injection | no |  | - | CVT | DQL,FB,QS | DQL,FB | S |  | DV | Ds | S |  | 175/65 R 14 H |  | 2620 | 1478 | 1488 | 4190 | 1695 | 1375 | 1105 | 1580 |  |  |  | 225-600 | 800 | 45 | 11 | 170 | 6.5 |  |  | Otto | Super bleifrei
|  |  | Honda | Civic | Civic (6th gen) 1996-2001 | Civic hatchback (6th gen) 1996-2001 | Civic 1.6i VTi | Civic 1.6i VTi (1595 cm³, 160 PS) 1996-2001 | 1996-2001 | Europe | Compact car | Hatchback | 3 | 5 | FQ | F | L4 | 1595 | 118 | 160 | 7600 | 153 | 7000 | 81.0x77.4 | 10.2 | 4 | sohc | Multipoint injection | no |  | 5 | - | DQL,FB,QS | DQL,FB,QS | S |  | DV | Ds | S |  | 195/55 R 15 V |  | 2620 | 1478 | 1488 | 4190 | 1695 | 1375 | 1165 | 1550 |  |  |  | 225-600 | 1000 | 45 | 8 | 207 | 7.8 |  |  | Otto | Super bleifrei |  |  |  |  | Torque 150 Nm in 1998-?
A |  |  | Honda | Civic | Civic (6th gen) 1996-2001 | Civic liftback (6th gen) 1996-2001 | Civic 1.4i | Civic 1.4i (1396 cm³, 90 PS) 1996-1998 | 1996-1998 | Europe | Compact car | Liftback | 5 | 5 | FQ | F | L4 | 1396 | 66 | 90 | 6100 | 117 | 5000 | 75.0x90.0 | 9.2 | 4 | sohc | Multipoint injection | no |  | 5 | 4 | DQL,FB,QS | DQL,FB | S |  | DV | T | O |  | 175/65 R 14 T |  | 2620 | 1475 | 1470 | 4315 | 1695 | 1395 | 1090 | 1600 |  |  |  | 380-830 | 1000 | 55 | 13.1 | 172 | 7 |  |  | Otto | Normalkraftstoff
|  |  | Honda | Civic | Civic (6th gen) 1996-2001 | Civic liftback (6th gen) 1996-2001 | Civic 1.4i | Civic 1.4i (1396 cm³, 75 PS) 2000-2001 | 2000-2001 | Europe | Compact car | Liftback | 5 | 5 | FQ | F | L4 | 1396 | 55 | 75 | 6000 | 112 | 3000 | 75.0x79.0 | 9.2 | 4 | sohc | Multipoint injection | no |  | 5 | - | DQL,FB,QS | DQL,FB | O |  | DV | T | S |  | 175/65 R 14 T |  | 2620 | 1475 | 1470 | 4315 | 1695 | 1390 | 1140 | 1550 |  |  |  | 380-830 | 1000 | 55 | 15.6 | 165 | 7.7 |  |  | Otto | Superkraftstoff
|  |  | Honda | Civic | Civic (6th gen) 1996-2001 | Civic liftback (6th gen) 1996-2001 | Civic 1.4i S | Civic 1.4i S (1396 cm³, 90 PS) 2000-2001 | 2000-2001 | Europe | Compact car | Liftback | 5 | 5 | FQ | F | L4 | 1396 | 66 | 90 | 6300 | 127 | 4600 | 75.0x79.0 | 9.2 | 4 | sohc | Multipoint injection | no |  | 5 | 4 | DQL,FB,QS | DQL,FB | S |  | DV | T | S |  | 175/65 R 14 T |  | 2620 | 1475 | 1470 | 4315 | 1695 | 1390 | 1160 | 1550 |  |  |  | 380-830 | 1000 | 55 | 14.4 | 175 | 8.7 |  |  | Otto | Superkraftstoff
|  |  | Honda | Civic | Civic (6th gen) 1996-2001 | Civic liftback (6th gen) 1996-2001 | Civic 1.5 VTEC-E | Civic 1.5 VTEC-E (1493 cm³, 90 PS) 1996-1997 | 1996-1997 | Europe | Compact car | Liftback | 5 | 5 | FQ | F | L4 | 1493 | 66 | 90 | 5500 | 131 | 4500 | 75.0x84.5 | 9.3 | 4 | sohc | Multipoint injection | no |  | 5 | - | DQL,FB,QS | DQL,FB | S |  | DV | T | O |  | 175/65 R 14 T |  | 2620 | 1475 | 1470 | 4315 | 1695 | 1395 | 1090 | 1600 |  |  |  | 380-830 | 800 | 55 | 13 | 180 | 6.1 |  |  | Otto | Normalkraftstoff
|  |  | Honda | Civic | Civic (6th gen) 1996-2001 | Civic liftback (6th gen) 1996-2001 | Civic 1.5i VTEC | Civic 1.5i VTEC (1493 cm³, 114 PS) 1998-2001 | 1998-2001 | Europe | Compact car | Liftback | 5 | 5 | FQ | F | L4 | 1493 | 84 | 114 | 6500 | 134 | 5400 | 75.0x84.5 | 9.6 | 4 | sohc | Multipoint injection | no |  | 5 | - | DQL,FB,QS | DQL,FB,QS | S |  | DV | Ds | S |  | 175/65 R 14 H |  | 2620 | 1475 | 1470 | 4325 | 1695 | 1390 | 1140 | 1550 |  |  |  | 380-830 | 1000 | 55 | 11.6 | 180 | 6.7 |  |  | Otto | Superkraftstoff
|  |  | Honda | Civic | Civic (6th gen) 1996-2001 | Civic liftback (6th gen) 1996-2001 | Civic 1.6i LS | Civic 1.6i LS (1590 cm³, 113 PS) 1996-1997 | 1996-1997 | Europe | Compact car | Liftback | 5 | 5 | FQ | F | L4 | 1590 | 83 | 113 | 6200 | 140 | 5100 | 75.0x79.0 | 9.1 | 4 | sohc | Multipoint injection | no |  | 5 | 4 | DQL,FB,QS | DQL,FB | S |  | DV | Ds | S |  | 185/60 R 14 H |  | 2620 | 1475 | 1470 | 4315 | 1695 | 1395 | 1130 | 1650 |  |  |  | 380-830 | 1200 | 55 | 10.2 | 192 | 7.3 |  |  | Otto | Normalkraftstoff
|  |  | Honda | Civic | Civic (6th gen) 1996-2001 | Civic liftback (6th gen) 1996-2001 | Civic 1.6i SR VTEC | Civic 1.6i SR VTEC (1590 cm³, 126 PS) 1996-1997 | 1996-1997 | Europe | Compact car | Liftback | 5 | 5 | FQ | F | L4 | 1590 | 93 | 126 | 6500 | 144 | 5200 | 75.0x79.0 | 9.5 | 4 | sohc | Multipoint injection | no |  | 5 | - | DQL,FB,QS | DQL,FB,QS | S |  | DV | Ds | S |  | 195/55 R 15 V |  | 2620 | 1475 | 1470 | 4315 | 1695 | 1395 | 1145 | 1650 |  |  |  | 380-830 | 1200 | 55 | 9.9 | 197 | 7.7 |  |  | Otto | Super bleifrei
|  |  | Honda | Civic | Civic (6th gen) 1996-2001 | Civic liftback (6th gen) 1996-2001 | Civic 1.6i ES | Civic 1.6i ES (1590 cm³, 116 PS) 1998-1999 | 1998-1999 | Europe | Compact car | Liftback | 5 | 5 | FQ | F | L4 | 1590 | 85 | 116 | 6300 | 143 | 4800 | 75.0x90.0 | 9.6 | 4 | dohc | Multipoint injection | no |  | 5 | - | DQL,FB,QS | DQL,FB,QS | S |  | DV | Ds | S |  | 185/60 R 14 H |  | 2620 | 1475 | 1470 | 4325 | 1695 | 1390 | 1170 | 1600 |  |  |  | 380-830 | 1200 | 55 | 11 | 192 | 7.8 |  |  | Otto | Superkraftstoff
|  |  | Honda | Civic | Civic (6th gen) 1996-2001 | Civic liftback (6th gen) 1996-2001 | Civic 1.8 VTi | Civic 1.8 VTi (1797 cm³, 169 PS) 1998-2000 | 1998-2000 | Europe | Compact car | Liftback | 5 | 5 | FQ | F | L4 | 1797 | 124 | 169 | 7600 | 166 | 6300 | 81.0x87.2 | 10 | 4 | dohc | Multipoint injection | no |  | 5 | - | DQL,FB,QS | DQL,FB,QS | S |  | DV | Ds | S |  | 195/55 R 15 V |  | 2620 | 1465 | 1470 | 4325 | 1695 | 1390 | 1260 | 1600 |  |  |  | 380-830 | 1200 | 55 | 8.3 | 223 | 8.8 |  |  | Otto | Superkraftstoff
A |  |  | Honda | Civic | Civic (6th gen) 1996-2001 | Civic saloon (6th gen) 1996-2001 | Civic 1.4i S | Civic 1.4i S (1396 cm³, 90 PS) 1996-2001 | 1996-2001 | Europe | Compact car | Saloon | 4 | 5 | FQ | F | L4 | 1396 | 66 | 90 | 6300 | 124 | 4500 | 75.0x79.0 | 9.2 | 4 | sohc | Multipoint injection | no |  | 5 | 4 | DQL,FB,QS | DQL,FB | S |  | DV | T | O |  | 175/65 R 14 H |  | 2620 | 1478 | 1488 | 4460 | 1695 | 1390 | 1065 | 1540 |  |  |  | 410 | 800 | 45 | 11 | 182 | 6.6 |  |  | Otto | Normalkraftstoff
|  |  | Honda | Civic | Civic (6th gen) 1996-2001 | Civic saloon (6th gen) 1996-2001 | Civic 1.5i LS | Civic 1.5i LS (1493 cm³, 114 PS) 1996-2001 | 1996-2001 | Europe | Compact car | Saloon | 4 | 5 | FQ | F | L4 | 1493 | 84 | 114 | 6500 | 134 | 5200 | 75.0x84.5 | 9.6 | 4 | sohc | Multipoint injection | no |  | 5 | 4 | DQL,FB,QS | DQL,FB | S |  | DV | T | O |  | 175/65 R 14 H |  | 2620 | 1478 | 1488 | 4460 | 1695 | 1390 | 1100 | 1600 |  |  |  | 410 | 700 | 45 | 10.4 | 192 | 5.9 |  |  | Otto | Normalkraftstoff
A |  |  | Honda | Civic | Civic (6th gen) 1996-2001 | Civic Coupé (6th gen) 1996-2001 | Civic Coupé 1.6i LS | Civic Coupé 1.6i LS (1590 cm³, 105 PS) 1996-2001 | 1996-2001 | Europe | Compact car | Coupe | 2 | 5 | FQ | F | L4 | 1590 | 77 | 105 | 6200 | 140 | 4500 | 75.0x79.0 | 9.4 | 4 | sohc | Multipoint injection | no |  | 5 | 4 | DQL,FB,QS | DQL,FB | S |  | DV | T | S |  | 175/65 R 14 H |  | 2620 | 1478 | 1487 | 4460 | 1695 | 1375 | 1100 | 1550 |  |  |  | 405 | 1000 | 45 | 10.1 | 190 | 6.6 |  |  | Otto | Normalkraftstoff
|  |  | Honda | Civic | Civic (6th gen) 1996-2001 | Civic Coupé (6th gen) 1996-2001 | Civic Coupé 1.6i SR | Civic Coupé 1.6i SR (1590 cm³, 125 PS) 1996-1999 | 1996-1999 | Europe | Compact car | Coupe | 2 | 5 | FQ | F | L4 | 1590 | 92 | 125 | 6600 | 143 | 5500 | 75.0x79.0 | 9.4 | 4 | sohc | Multipoint injection | no |  | 5 | 4 | DQL,FB,QS | DQL,FB,QS | S |  | DV | T | S |  | 185/60 R 14 H |  | 2620 | 1478 | 1487 | 4460 | 1695 | 1375 | 1105 | 1600 |  |  |  | 405 | 1000 | 45 | 9.2 | 192 | 7 |  |  | Otto | Normalkraftstoff
A |  |  | Honda | Civic | Civic (6th gen) 1996-2001 | Civic Aero Deck (6th gen) 1999-2001 | Civic Aero Deck 1.4i | Civic Aero Deck 1.4i (1396 cm³, 75 PS) 1999-2001 | 1999-2001 | Europe | Compact car | Estate | 5 | 5 | FQ | F | L4 | 1396 | 55 | 75 | 5700 | 111 | 3000 | 75.0x79.0 | 9 | 4 | sohc | Multipoint injection | no |  | 5 | - | DQL,FB,QS | DQL,FB | - |  | DV | Ds | S |  | 185/60 R 14 S |  | 2620 | 1475 | 1470 | 4425 | 1695 | 1440 | 1190 | 1610 |  |  |  | 415-1312 | 1000 | 55 | 16.3 | 162 | 7.6 |  |  | Otto | Superkraftstoff
|  |  | Honda | Civic | Civic (6th gen) 1996-2001 | Civic Aero Deck (6th gen) 1999-2001 | Civic Aero Deck 1.4i S | Civic Aero Deck 1.4i S (1396 cm³, 90 PS) 1999-2001 | 1999-2001 | Europe | Compact car | Estate | 5 | 5 | FQ | F | L4 | 1396 | 66 | 90 | 6400 | 120 | 4800 | 75.0x79.0 | 9 | 4 | sohc | Multipoint injection | no |  | 5 | 4 | DQL,FB,QS | DQL,FB | S |  | DV | Ds | S |  | 185/60 R 14 S |  | 2620 | 1475 | 1470 | 4425 | 1695 | 1440 | 1190 | 1610 |  |  |  | 415-1312 | 1000 | 55 | 13.9 | 172 | 7.6 |  |  | Otto | Superkraftstoff
|  |  | Honda | Civic | Civic (6th gen) 1996-2001 | Civic Aero Deck (6th gen) 1999-2001 | Civic Aero Deck 1.5i S | Civic Aero Deck 1.5i S (1493 cm³, 114 PS) 1999-2001 | 1999-2001 | Europe | Compact car | Estate | 5 | 5 | FQ | F | L4 | 1493 | 84 | 114 | 6500 | 134 | 5400 | 75.5x84.5 | 9.6 | 4 | sohc | Multipoint injection | no |  | 5 | 4 | DQL,FB,QS | DQL,FB | S |  | DV | Ds | S |  | 185/60 R 14 H |  | 2620 | 1475 | 1470 | 4425 | 1695 | 1440 | 1190 | 1610 |  |  |  | 415-1312 | 1000 | 55 | 11.5 | 190 | 6.8 |  |  | Otto | Superkraftstoff
|  |  | Honda | Civic | Civic (6th gen) 1996-2001 | Civic Aero Deck (6th gen) 1999-2001 | Civic Aero Deck 1.6i SR | Civic Aero Deck 1.6i SR (1590 cm³, 116 PS) 1999-2000 | 1999-2000 | Europe | Compact car | Estate | 5 | 5 | FQ | F | L4 | 1590 | 85 | 116 | 6300 | 143 | 4800 | 75.0x90.0 | 9.6 | 4 | sohc | Multipoint injection | no |  | 5 | 4 | DQL,FB,QS | DQL,FB | S |  | DV | Ds | S |  | 185/60 R 14 H |  | 2620 | 1475 | 1470 | 4425 | 1695 | 1440 | 1220 | 1650 |  |  |  | 415-1312 | 1200 | 55 | 11.3 | 188 | 7.9 |  |  | Otto | Superkraftstoff
|  |  | Honda | Civic | Civic (6th gen) 1996-2001 | Civic Aero Deck (6th gen) 1999-2001 | Civic Aero Deck 1.8 VTi | Civic Aero Deck 1.8 VTi (1797 cm³, 169 PS) 1999-2000 | 1999-2000 | Europe | Compact car | Estate | 5 | 5 | FQ | F | L4 | 1797 | 124 | 169 | 7600 | 166 | 6300 | 81.0x87.2 | 10 | 4 | sohc | Multipoint injection | no |  | 5 | - | DQL,FB,QS | DQL,FB | S |  | DV | Ds | S |  | 195/55 R 15 V |  | 2620 | 1465 | 1470 | 4425 | 1695 | 1440 | 1310 | 1710 |  |  |  | 415-1312 | 1200 | 55 | 8.8 | 215 | 8.8 |  |  | Otto | Superkraftstoff
B | Civic (7th gen) | Compact car 2001-2005 | Honda | Civic | Civic (7th gen) 2001-2005 | Civic hatchback (7th gen) 2001-2005 | Civic 1.4i | Civic 1.4i (1396 cm³, 90 PS) 2001-2005 | 2001-2005 | Europe | Compact car | Hatchback | 3 | 5 | FQ | F | L4 | 1396 | 66 | 90 | 5600 | 130 | 4300 | 75.0x79.0 | 10.4 | 4 | sohc | Multipoint injection | no |  | 5 | - | DQL,FB,QS | ML,FB,QS | S |  | DV | Ds | S | - | 185/70 R 14 H |  | 2620 | 1472 | 1490 | 4140 | 1695 | 1440 | 1167 | 1575 |  |  |  | 315 | 1200 | 50 | 11.6 | 177 | 6.4 |  |  | Otto | Superkraftstoff
|  |  | Honda | Civic | Civic (7th gen) 2001-2005 | Civic hatchback (7th gen) 2001-2005 | Civic 1.6i | Civic 1.6i (1590 cm³, 110 PS) 2001-2005 | 2001-2005 | Europe | Compact car | Hatchback | 3 | 5 | FQ | F | L4 | 1590 | 81 | 110 | 5600 | 152 | 4300 | 75.0x90.0 | 10.4 | 4 | sohc | Multipoint injection | no |  | 5 | 4 | DQL,FB,QS | ML,FB,QS | S |  | DV | Ds | S | - | 195/60 R 15 H |  | 2620 | 1472 | 1490 | 4140 | 1695 | 1440 | 1192 | 1605 |  |  |  | 315 | 1200 | 50 | 9.9 | 187 | 6.7 |  |  | Otto | Superkraftstoff
|  |  | Honda | Civic | Civic (7th gen) 2001-2005 | Civic hatchback (7th gen) 2001-2005 | Civic 2.0i Type-R | Civic 2.0i Type-R (1988 cm³, 200 PS) 2001-2005 | 2001-2005 | Europe | Compact car | Hatchback | 3 | 5 | FQ | F | L4 | 1988 | 147 | 200 | 7400 | 196 | 5900 | 86.6x86.6 | 11 | 4 | dohc | Multipoint injection | no |  | 5 | - | DQL,FB,QS | ML,FB,QS | S |  | DV | Ds | S | - | 205/45 R 17 W |  | 2620 | 1472 | 1490 | 4140 | 1695 | 1440 | 1270 | 1550 |  |  |  | 315 | 0 | 50 | 6.8 | 235 | 9 |  |  | Otto | Superkraftstoff
|  |  | Honda | Civic | Civic (7th gen) 2001-2005 | Civic hatchback (7th gen) 2001-2005 | Civic 1.7 CDTi | Civic 1.7 CDTi (1686 cm³, 100 PS) 2002-2005 | 2002-2005 | Europe | Compact car | Hatchback | 3 | 5 | FQ | F | L4 | 1686 | 74 | 100 | 4400 | 220 | 1800 | 79.0x86.0 | 18.4 | 4 | dohc | Diesel direct injection | Turbo |  | 5 | - | DQL,FB,QS | ML,FB,QS | S |  | DV | Ds | S |  | 195/60 R 15 H |  | 2575 | 1472 | 1490 | 4140 | 1695 | 1440 | 1340 | 1725 |  |  |  | 315 | 1200 | 50 | 11.2 | 182 | 5.1 |  |  | Diesel | Diesel
A |  |  | Honda | Civic | Civic (7th gen) 2001-2005 | Civic liftback (7th gen) 2001-2005 | Civic 1.4i | Civic 1.4i (1396 cm³, 90 PS) 2001-2005 | 2001-2005 | Europe | Compact car | Liftback | 5 | 5 | FQ | F | L4 | 1396 | 66 | 90 | 5600 | 130 | 4300 | 75.0x79.0 | 10.4 | 4 | sohc | Multipoint injection | no |  | 5 | - | DQL,FB,QS | ML,FB,QS | S |  | DV | Ds | S | - | 185/70 R 14 H |  | 2620 | 1468 | 1469 | 4285 | 1695 | 1495 | 1130 | 1620 |  |  |  | 370-1050 | 1000 | 50 | 11.8 | 176 | 6.5 |  |  | Otto | Superkraftstoff
|  |  | Honda | Civic | Civic (7th gen) 2001-2005 | Civic liftback (7th gen) 2001-2005 | Civic 1.6i | Civic 1.6i (1590 cm³, 110 PS) 2001-2004 | 2001-2004 | Europe | Compact car | Liftback | 5 | 5 | FQ | F | L4 | 1590 | 81 | 110 | 5600 | 152 | 4300 | 75.0x90.0 | 10.4 | 4 | sohc | Multipoint injection | no |  | 5 | 4 | DQL,FB,QS | ML,FB,QS | S |  | DV | Ds | S | - | 195/60 R 15 H |  | 2620 | 1468 | 1469 | 4285 | 1695 | 1495 | 1145 | 1630 |  |  |  | 370-1050 | 1009 | 50 | 10.2 | 187 | 6.7 |  |  | Otto | Superkraftstoff
|  |  | Honda | Civic | Civic (7th gen) 2001-2005 | Civic liftback (7th gen) 2001-2005 | Civic 2.0i | Civic 2.0i (1998 cm³, 160 PS) 2004-2005 | 2004-2005 | Europe | Compact car | Liftback | 5 | 5 | FQ | F | L4 | 1998 | 118 | 160 | 6500 | 179 | 5000 | 86.0x86.0 | 8.8 | 4 | dohc | Multipoint injection | no |  | 5 | - | DQL,FB,QS | ML,FB,QS | S |  | DV | Ds | S | - | 205/55 R 16 V |  | 2685 | 1472 | 1489 | 4285 | 1695 | 1495 | 1356 | 1755 |  |  |  | 370-1050 | 1200 | 50 | 8.8 | 210 | 7.6 |  |  | Otto | Superkraftstoff
|  |  | Honda | Civic | Civic (7th gen) 2001-2005 | Civic liftback (7th gen) 2001-2005 | Civic 1.7 CDTi | Civic 1.7 CDTi (1686 cm³, 100 PS) 2002-2005 | 2002-2005 | Europe | Compact car | Liftback | 5 | 5 | FQ | F | L4 | 1686 | 74 | 100 | 4400 | 220 | 1800 | 79.0x86.0 | 18.4 | 4 | dohc | Diesel direct injection | Turbo |  | 5 | - | DQL,FB,QS | ML,FB,QS | S |  | DV | Ds | S |  | 195/60 R 15 H |  | 2685 | 1472 | 1489 | 4285 | 1695 | 1495 | 1371 | 1760 |  |  |  | 370-1050 | 1200 | 50 | 11.4 | 182 | 5.1 |  |  | Diesel | Diesel
A |  |  | Honda | Civic | Civic (7th gen) 2001-2005 | Civic Coupé (7th gen) 2001-2005 | Civic Coupé 1.7 | Civic Coupé 1.7 (1668 cm³, 120 PS) 2001-2004 | 2001-2004 | Europe | Compact car | Coupe | 2 | 5 | FQ | F | L4 | 1668 | 88 | 120 | 6200 | 152 | 4500 | 75.0x94.4 | 9.5 | 2 | sohc | Multipoint injection | no |  | 5 | 4 | DQL,FB,QS | ML,FB,QS | S |  | DV | Ds | S | - | 195/60 R 15 V |  | 2620 | 1470 | 1470 | 4448 | 1695 | 1399 | 1121 | 1570 |  |  |  | 441 | 1000 | 50 | 9.7 | 200 | 7 |  |  | Otto | Superkraftstoff
|  |  | Honda | Civic | Civic (7th gen) 2001-2005 | Civic Coupé (7th gen) 2001-2005 | Civic Coupé 1.7 | Civic Coupé 1.7 (1668 cm³, 125 PS) 2001-2005 | 2001-2005 | Europe | Compact car | Coupe | 2 | 5 | FQ | F | L4 | 1668 | 92 | 125 | 6300 | 153 | 4800 | 75.0x94.4 | 9.9 | 4 | sohc | Multipoint injection | no |  | 5 | 4 | DQL,FB,QS | ML,FB,QS | S |  | DV | Ds | S | - | 195/60 R 15 V |  | 2620 | 1470 | 1470 | 4448 | 1695 | 1399 | 1154 | 1590 |  |  |  | 441 | 1000 | 50 | 9.6 | 201 | 6.8 |  |  | Otto | Superkraftstoff
B | Civic (8th gen) | Compact car 2005-2012 | Honda | Civic | Civic (8th gen) 2005-2012 | Civic hatchback (8th gen) 2005-2012 | Civic 1.4 Type S | Civic 1.4 Type S (1339 cm³, 100 PS) 2009-2012 | 2009-2012 | Europe | Compact car | Hatchback | 3 | 5 | FQ | F | L4 | 1339 | 73 | 100 | 6000 | 127 | 4800 | 73.0x80.0 | 10.5 | 4 | sohc | Multipoint injection | no |  | 6 | 6 | DQL,SF,QS | VL,FB | S |  | DV | Ds | S | S | 205/55 R 16 H |  | 2620 | 1505 | 1530 | 4270 | 1785 | 1460 | 1246 | 1690 |  |  |  | 456-1352 | 1200 | 50 | 13 | 177 | 5.8 |  |  | Otto | Superkraftstoff | 135
|  |  | Honda | Civic | Civic (8th gen) 2005-2012 | Civic hatchback (8th gen) 2005-2012 | Civic 1.8i-VTEC Type S | Civic 1.8i-VTEC Type S (1798 cm³, 140 PS) 2007-2012 | 2007-2012 | Europe | Compact car | Hatchback | 3 | 5 | FQ | F | L4 | 1798 | 103 | 140 | 6300 | 174 | 4300 | 81.0x87.3 | 10.5 | 4 | sohc | Multipoint injection | no |  | 6 | 6 | DQL,SF,QS | VL,FB | S |  | DV | Ds | S | S | 225/45 R 17 V |  | 2620 | 1505 | 1530 | 4270 | 1785 | 1460 | 1266 | 1750 |  |  |  | 456-1352 | 1400 | 50 | 8.9 | 205 | 6.6 |  |  | Otto | Superkraftstoff | 156
|  |  | Honda | Civic | Civic (8th gen) 2005-2012 | Civic hatchback (8th gen) 2005-2012 | Civic Type R | Civic Type R (1998 cm³, 201 PS) 2007-2011 | 2007-2011 | Europe | Compact car | Hatchback | 3 | 5 | FQ | F | L4 | 1998 | 148 | 201 | 7800 | 193 | 5600 | 86.0x86.0 | 11 | 4 | dohc | Multipoint injection | no |  | 6 | - | DQL,SF,QS | VL,FB | S |  | DV | Ds | S | S | 225/40 ZR 18 |  | 2620 | 1505 | 1530 | 4270 | 1785 | 1445 | 1338 | 1700 |  |  |  | 456-1352 | n/a | 50 | 6.6 | 235 | 9.1 |  |  | Otto | Superkraftstoff | 215
|  |  | Honda | Civic | Civic (8th gen) 2005-2012 | Civic hatchback (8th gen) 2005-2012 | Civic 2.2i-CDTi Type S | Civic 2.2i-CDTi Type S (2204 cm³, 140 PS) 2007-2012 | 2007-2012 | Europe | Compact car | Hatchback | 3 | 5 | FQ | F | L4 | 2204 | 103 | 140 | 4000 | 340 | 2000 | 85.0x97.1 | 16.7 | 4 | dohc | Diesel direct injection | Turbo |  | 6 | - | DQL,SF,QS | VL,FB | S |  | DV | Ds | S | S | 225/45 R 17 V |  | 2620 | 1505 | 1530 | 4270 | 1785 | 1460 | 1383 | 1890 |  |  |  | 456-1352 | 1500 | 50 | 8.6 | 205 | 5.2 |  |  | Diesel | Diesel + partikelfilter | 138
A |  |  | Honda | Civic | Civic (8th gen) 2005-2012 | Civic liftback (8th gen) 2005-2012 | Civic 1.4i-DSi | Civic 1.4i-DSi (1339 cm³, 83 PS) 2005-2009 | 2005-2009 | Europe | Compact car | Hatchback | 5 | 5 | FQ | F | L4 | 1339 | 61 | 83 | 5700 | 119 | 2800 | 73.0x80.0 | 10.8 | 2 | sohc | Multipoint injection | no |  | 6 | 6 | QL,FB,QS | VL,SF | S |  | DV | Ds | S | S | 205/55 R 16 V |  | 2635 | 1504 | 1510 | 4250 | 1760 | 1460 | 1170 | 1670 |  |  |  | 465-n | n/a | 50 | n/a | n/a | 6.1 |  |  | Otto | Superkraftstoff
|  |  | Honda | Civic | Civic (8th gen) 2005-2012 | Civic liftback (8th gen) 2005-2012 | Civic 1.4 | Civic 1.4 (1339 cm³, 100 PS) 2009-2012 | 2009-2012 | Europe | Compact car | Hatchback | 5 | 5 | FQ | F | L4 | 1339 | 73 | 100 | 6000 | 127 | 4800 | 73.0x80.0 | 10.5 | 4 | sohc | Multipoint injection | no |  | 6 | - | DQL,SF,QS | VL,FB | S |  | DV | Ds | S | S | 205/55 R 16 H |  | 2620 | 1505 | 1510 | 4245 | 1765 | 1460 | 1257 | 1690 |  |  |  | 456-1352 | 1200 | 50 | 13 | 177 | 5.8 |  |  | Otto | Diesel | 135
|  |  | Honda | Civic | Civic (8th gen) 2005-2012 | Civic liftback (8th gen) 2005-2012 | Civic 1.8i-VTEC | Civic 1.8i-VTEC (1798 cm³, 140 PS) 2005-2012 | 2005-2012 | Europe | Compact car | Hatchback | 5 | 5 | FQ | F | L4 | 1798 | 103 | 140 | 6300 | 174 | 4300 | 81.0x87.3 | 10.5 | 4 | dohc | Multipoint injection | no |  | 6 | 6 | QL,FB,QS | VL,SF | S |  | DV | Ds | S | S | 205/55 R 16 V |  | 2635 | 1504 | 1510 | 4250 | 1760 | 1460 | 1200 | 1750 |  |  |  | 465-n | n/a | 50 | 8.6 | n/a | 6.4 |  |  | Otto | Superkraftstoff
|  |  | Honda | Civic | Civic (8th gen) 2005-2012 | Civic liftback (8th gen) 2005-2012 | Civic 2.2i-CDTi | Civic 2.2i-CDTi (2204 cm³, 140 PS) 2005-2012 | 2005-2012 | Europe | Compact car | Hatchback | 5 | 5 | FQ | F | L4 | 2204 | 103 | 140 | 4000 | 340 | 2000 | 85.0x97.1 | 16.7 | 4 | dohc | Diesel direct injection | Turbo |  | 6 | 6 | QL,FB,QS | VL,SF | S |  | DV | Ds | S | S | 205/55 R 16 V |  | 2635 | 1504 | 1510 | 4250 | 1760 | 1460 | 1350 | 1900 |  |  |  | 465-n | n/a | 50 | n/a | n/a | 5.1 |  |  | Diesel | Diesel
A |  |  | Honda | Civic | Civic (8th gen) 2005-2012 | Civic saloon (8th gen) 2005-2012 | Civic 1.3i-DSi VTEC Hybrid | Civic 1.3i-DSi VTEC Hybrid (1339 cm³, 95 PS) 2006-2009 | 2006-2009 | Europe | Compact car | Saloon | 4 | 5 | FQ | F | L4+E | 1339 | 70 | 95 | 6000 | 123 | 4600 | 73.0x80.0 | 10.8 | 2 | sohc | Multipoint injection | no |  | - | CVT | DQL,SF,QS | VL,FB | S |  | DV | Ds | S | S | 195/65 R 15 H |  | 2700 | 1505 | 1545 | 4545 | 1750 | 1430 | 1368 | 1720 |  |  |  | 350 | n/a | 50 | 12.1 | 185 | 4.6 |  |  | Hybrid | Superkraftstoff
|  |  | Honda | Civic | Civic (8th gen) 2005-2012 | Civic saloon (8th gen) 2005-2012 | Civic 1.3i-DSi VTEC IMA | Civic 1.3i-DSi VTEC IMA (1339 cm³, 110 PS) 2009-2012 | 2009-2012 | Europe | Compact car | Saloon | 4 | 5 | FQ | F | L4+E | 1339 | 81 | 110 | 6000 | 123 | 4600 | 73.0x80.0 | 10.8 | 2 | sohc | Multipoint injection | no |  | - | CVT | DQL,SF,QS | VL,FB | S |  | DV | Ds | S | S | 195/65 R 15 H |  | 2700 | 1505 | 1510 | 4545 | 1750 | 1430 | 1368 | 1720 |  |  |  | 350 | 0 | 50 | 12.1 | 185 | 4.6 |  |  | Hybrid | Superkraftstoff | 109
B | Civic (9th gen) | Compact car 2012-present | Honda | Civic | Civic (9th gen) 2012-present | Civic hatchback (9th gen) 2012-present | Civic 1.4 | Civic 1.4 (1339 cm³, 100 PS) 2012-2015 | 2012-2015 | Europe | Medium car | Hatchback | 5 | 5 | FQ | F | L4 | 1339 | 73 | 100 | 6000 | 127 | 4800 |  |  | 4 |  | Injection | no |  | 6 | - | Schraube | Schraube | S | 11,9 | D | D |  |  | 195/65R15T |  | 2595 |  |  | 4300 | 1770 | 1440 | 1300 | 1680 | 380 | - | 75 | 477-1378 | -/- | 50 | 13 | 187 | 5.4 | 6.6 | 4.7 | Otto | Superkraftstoff | 128 | C | Euro5 | 16950
|  |  | Honda | Civic | Civic (9th gen) 2012-present | Civic hatchback (9th gen) 2012-present | Civic 1.4 | Civic 1.4 (1339 cm³, 100 PS) 2015-____ | 2015-____ | Europe | Medium car | Hatchback | 5 | 5 | FQ | F | L4 | 1339 | 73 | 100 | 6000 | 127 | 4800 |  |  | 4 |  | Injection | no |  | 6 | - | Schraube | Schraube | S | 11,28 | D | D |  |  | 195/65R15T |  | 2595 |  |  | 4370 | 1770 | 1440 | 1251 | 1680 | 429 | - | 75 | 477-1378 | -/- | 50 | 13 | 187 | 5.4 | 6.6 | 4.7 | Otto | Superkraftstoff | 128 | C | Euro6 | 16990
|  |  | Honda | Civic | Civic (9th gen) 2012-present | Civic hatchback (9th gen) 2012-present | Civic 1.8 | Civic 1.8 (1799 cm³, 140 PS) 2012-2015 | 2012-2015 | Europe | Medium car | Hatchback | 5 | 5 | FQ | F | L4 | 1799 | 104 | 140 | 6500 | 174 | 4300 |  |  | 4 |  | Injection | no |  | 6 | 5 | Schraube | Schraube | S | 11,9 | D | D |  |  | 195/65R15T |  | 2595 |  |  | 4300 | 1770 | 1440 | 1322 | 1720 | 398 | - | 75 | 477-1378 | -/- | 50 | 8.7 | 190 | 5.8 | 7.3 | 4.9 | Otto | Superkraftstoff | 136 | C | Euro5 | 19190
|  |  | Honda | Civic | Civic (9th gen) 2012-present | Civic hatchback (9th gen) 2012-present | Civic 1.8 | Civic 1.8 (1798 cm³, 142 PS) 2015-____ | 2015-____ | Europe | Medium car | Hatchback | 5 | 5 | FQ | F | L4 | 1798 | 104 | 142 | 6500 | 174 | 4300 |  |  | 4 |  | Injection | no |  | 6 | 5 | Schraube | Schraube | S | 11,28 | D | D |  |  | 195/65R15T |  | 2595 |  |  | 4370 | 1770 | 1440 | 1277 | 1720 | 443 | - | 75 | 477-1378 | -/- | 50 | 8.7 | 190 | 5.8 | 7.3 | 4.9 | Otto | Superkraftstoff | 136 | C | Euro6 | 19690
|  |  | Honda | Civic | Civic (9th gen) 2012-present | Civic hatchback (9th gen) 2012-present | Civic 1.6 i-DTEC | Civic 1.6 i-DTEC (1597 cm³, 120 PS) 2013-2015 | 2013-2015 | Europe | Medium car | Hatchback | 5 | 5 | FQ | F | L4 | 1597 | 88 | 120 | 4000 | 300 | 2000 |  |  | 4 |  | Diesel direct injection | Single-Turbo |  | 6 | - | Schraube | Schraube | S | 11,24 | D | D |  |  | 205/55R16V |  | 2595 |  |  | 4300 | 1770 | 1440 | 1440 | 1870 | 430 | 75 | 75 | 477-1378 | 1500/500 | 50 | 10.2 | 207 | 3.6 | 4 | 3.3 | Diesel | Diesel | 94 | A+ | Euro5 | 20690
|  |  | Honda | Civic | Civic (9th gen) 2012-present | Civic hatchback (9th gen) 2012-present | Civic 1.6 i-DTEC | Civic 1.6 i-DTEC (1597 cm³, 120 PS) 2015-____ | 2015-____ | Europe | Medium car | Hatchback | 5 | 5 | FQ | F | L4 | 1597 | 88 | 120 | 4000 | 300 | 2000 |  |  | 4 |  | Diesel direct injection | Single-Turbo |  | 6 | - | Schraube | Schraube | S | 11,28 | D | D |  |  | 205/55R16V |  | 2595 |  |  | 4370 | 1770 | 1440 | 1378 | 1870 | 492 | 75 | 75 | 477-1378 | 1400/500 | 50 | 10.2 | 207 | 3.6 | 3.9 | 3.4 | Diesel | Diesel | 94 | A+ | Euro5 | 20890
|  |  | Honda | Civic | Civic (9th gen) 2012-present | Civic hatchback (9th gen) 2012-present | Civic 2.2 i-DTEC | Civic 2.2 i-DTEC (2199 cm³, 150 PS) 2012-2014 | 2012-2014 | Europe | Medium car | Hatchback | 5 | 5 | FQ | F | L4 | 2199 | 110 | 150 | 4000 | 350 | 2000 |  |  | 4 |  | Diesel direct injection | Single-Turbo |  | 6 | - | Schraube | Schraube | S | 11,3 | D | D |  |  | 205/55R16V |  | 2595 |  |  | 4300 | 1770 | 1440 | 1498 | 1910 | 412 | 75 | 75 | 477-1378 | 1500/500 | 50 | 8.3 | 217 | 4.2 | 5.1 | 3.7 | Diesel | Diesel | 110 | A | Euro5 | 21950
|  |  | Honda | Civic | Civic (9th gen) 2012-present | Civic hatchback (9th gen) 2012-present | Civic Type R | Civic Type R (1996 cm³, 310 PS) 2015-____ | 2015-____ | Europe | Medium car | Hatchback | 5 | 4 | FQ | F | L4 | 1996 | 228 | 310 | 6500 | 400 | 2500 |  |  | 4 |  | Direct injection | Single-Turbo |  | 6 | - | Schraube | Schraube | S | 12,59 | D | D |  |  | 235/35R19 |  | 2594 |  |  | 4390 | 1878 | 1466 | 1453 | 1700 | 247 | - | 75 | 498-1427 | -/- | 50 | 5.7 | 270 | 7.3 | 9.4 | 6.1 | Otto | Superkraftstoff | 170 | E | Euro6 | 35350
A |  |  | Honda | Civic | Civic (9th gen) 2012-present | Civic saloon (9th gen) 2014-present | Civic Limousine 1.8 | Civic Limousine 1.8 (1798 cm³, 140 PS) 2014-____ | 2014-____ | Europe | Medium car | Saloon | 4 | 5 | FQ | F | L4 | 1798 | 104 | 140 | 6500 | 174 | 4300 |  |  | 4 |  | Injection | no |  | 6 | 5 | Schraube | Schraube | S | 11,56 | D | D |  |  | 205/55R16H |  | 2675 |  |  | 4545 | 1755 | 1435 | 1281 | 1680 | 399 | 70 | 50 | 440-- | 1200/500 | 50 | 9 | 200 | 6.7 | 8.8 | 5.6 | Otto | Superkraftstoff | 156 | E | Euro5 | 21890
A |  |  | Honda | Civic | Civic (9th gen) 2012-present | Civic Tourer (9th gen) 2014-present | Civic Tourer 1.8 | Civic Tourer 1.8 (1799 cm³, 140 PS) 2014-2015 | 2014-2015 | Europe | Medium car | Estate | 5 | 5 | FQ | F | L4 | 1799 | 104 | 140 | 6500 | 174 | 4300 |  |  | 4 |  | Injection | no |  | 6 | 5 | Schraube | Schraube | S | 10,5 | D | D |  |  | 205/55R16H |  | 2595 |  |  | 4535 | 1770 | 1480 | 1430 | 1790 | 360 | 75 | 75 | 624-1668 | 1400/500 | 50 | 9.2 | 210 | 6.2 | 7.7 | 5.3 | Otto | Superkraftstoff | 146 | C | Euro5 | 22840
|  |  | Honda | Civic | Civic (9th gen) 2012-present | Civic Tourer (9th gen) 2014-present | Civic Tourer 1.8 | Civic Tourer 1.8 (1798 cm³, 142 PS) 2015-____ | 2015-____ | Europe | Medium car | Estate | 5 | 5 | FQ | F | L4 | 1798 | 104 | 142 | 6500 | 174 | 4300 |  |  | 4 |  | Injection | no |  | 6 | 5 | Schraube | Schraube | S | 11,28 | D | D |  |  | 205/55R16T |  | 2595 |  |  | 4590 | 1770 | 1480 | 1355 | 1790 | 435 | 75 | 75 | 624-1668 | 1400/500 | 50 | 9.2 | 210 | 6.2 | 7.7 | 5.3 | Otto | Superkraftstoff | 146 | D | Euro6 | 23940
|  |  | Honda | Civic | Civic (9th gen) 2012-present | Civic Tourer (9th gen) 2014-present | Civic Tourer 1.6 i-DTEC | Civic Tourer 1.6 i-DTEC (1597 cm³, 120 PS) 2014-2015 | 2014-2015 | Europe | Medium car | Estate | 5 | 5 | FQ | F | L4 | 1597 | 88 | 120 | 4000 | 300 | 2000 |  |  | 4 |  | Diesel direct injection | Single-Turbo |  | 6 | - | Schraube | Schraube | S | 10,5 | D | D |  |  | 205/55R16V |  | 2595 |  |  | 4535 | 1770 | 1480 | 1487 | 1910 | 423 | 75 | 75 | 624-1668 | 1400/500 | 50 | 10.5 | 195 | 3.8 | 4.2 | 3.6 | Diesel | Diesel | 99 | A+ | Euro5 | 21790
|  |  | Honda | Civic | Civic (9th gen) 2012-present | Civic Tourer (9th gen) 2014-present | Civic Tourer 1.6 i-DTEC | Civic Tourer 1.6 i-DTEC (1597 cm³, 120 PS) 2015-____ | 2015-____ | Europe | Medium car | Estate | 5 | 5 | FQ | F | L4 | 1597 | 88 | 120 | 4000 | 300 | 2000 |  |  | 4 |  | Diesel direct injection | Single-Turbo |  | 6 | - | Schraube | Schraube | S | 11,28 | D | D |  |  | 195/65R15T |  | 2595 |  |  | 4590 | 1770 | 1480 | 1412 | 1910 | 498 | 75 | 75 | 624-1668 | 1400/500 | 50 | 10.1 | 195 | 3.8 | 4 | 3.6 | Diesel | Diesel | 99 | A+ | Euro5 | 21990
H
SAMPLE - Volkswagen Golf (7th generation)
B | Golf VII | Compact car 2012-present | Volkswagen | Golf | Golf VII (A7 Typ 5G) 2012-present | Golf VII hatchback (A7 Typ 5G) 2012-present | Golf 1.2 TSI BMT | Golf 1.2 TSI BMT (1197 cm³, 85 PS) 2012-2017 | 2012-2017 | Europe | Compact car | Hatchback | 3 | 5 | FQ | F | L4 | 1197 | 63 | 85 | 4300 | 160 | 1400 |  |  | 4 |  | Direct injection | Single-Turbo |  | 5 | - | Schraube | Schraube | S | 10,9 | D | D |  |  | 195/65R15 |  | 2620 |  |  | 4255 | 1799 | 1491 | 1205 | 1720 | 515 | 80 | 75 | 380-1270 | 1100/600 | 50 | 11.9 | 179 | 4.9 | 5.9 | 4.2 | Otto | Superkraftstoff | 113 | B | Euro5 | 17175
|  |  | Volkswagen | Golf | Golf VII (A7 Typ 5G) 2012-present | Golf VII hatchback (A7 Typ 5G) 2012-present | Golf 1.2 TSI BMT | Golf 1.2 TSI BMT (1197 cm³, 105 PS) 2012-2014 | 2012-2014 | Europe | Compact car | Hatchback | 3 | 5 | FQ | F | L4 | 1197 | 77 | 105 | 5000 | 175 | 1400 |  |  | 4 |  | Direct injection | Single-Turbo |  | 6 | 7 | Schraube | Schraube | S | 10,9 | D | D |  |  | 195/65R15 |  | 2620 |  |  | 4255 | 1799 | 1491 | 1210 | 1720 | 510 | 80 | 75 | 380-1270 | 1300/600 | 50 | 10.2 | 192 | 4.9 | 5.9 | 4.3 | Otto | Superkraftstoff | 114 | B | Euro5 | 18675
|  |  | Volkswagen | Golf | Golf VII (A7 Typ 5G) 2012-present | Golf VII hatchback (A7 Typ 5G) 2012-present | Golf 1.2 TSI BMT | Golf 1.2 TSI BMT (1197 cm³, 110 PS) 2014-2017 | 2014-2017 | Europe | Compact car | Hatchback | 3 | 5 | FQ | F | L4 | 1197 | 81 | 110 | 4600 | 175 | 1400 |  |  | 4 |  | Direct injection | Single-Turbo |  | 6 | 7 | Schraube | Schraube | S | 10,9 | D | D |  |  | 195/65R15 |  | 2620 |  |  | 4255 | 1799 | 1491 | 1210 | 1730 | 520 | 80 | 75 | 380-1270 | 1300/600 | 50 | 9.9 | 195 | 4.9 | 6.1 | 4.2 | Otto | Superkraftstoff | 114 | B | Euro6 | 19600
|  |  | Volkswagen | Golf | Golf VII (A7 Typ 5G) 2012-present | Golf VII hatchback (A7 Typ 5G) 2012-present | Golf 1.0 TSI BlueMotion | Golf 1.0 TSI BlueMotion (999 cm³, 115 PS) 2015-2017 | 2015-2017 | Europe | Compact car | Hatchback | 3 | 5 | FQ | F | L3 | 999 | 85 | 115 | 5000 | 200 | 2000 |  |  | 4 |  | Direct injection | Single-Turbo |  | 6 | 7 | Schraube | Schraube | S | 10,9 | D | D |  |  | 195/65R15 |  | 2620 |  |  | 4255 | 1799 | 1491 | 1211 | 1710 | 499 | 80 | 75 | 380-1270 | 1000/600 | 50 | 9.7 | 204 | 4.5 | 5.5 | 3.9 | Otto | Superkraftstoff | 105 | B | Euro6 | 20675
|  |  | Volkswagen | Golf | Golf VII (A7 Typ 5G) 2012-present | Golf VII hatchback (A7 Typ 5G) 2012-present | Golf 1.0 TSI BMT | Golf 1.0 TSI BMT (999 cm³, 85 PS) 2017-____ | 2017-____ | Europe | Compact car | Hatchback | 3 | 5 | FQ | F | L3 | 999 | 63 | 85 | 4300 | 175 | 2000 |  |  | 4 |  | Direct injection | Single-Turbo |  | 5 | `- | Schraube | Schraube | S | 10,9 | D | D |  |  | 195/65R15 |  | 2620 |  |  | 4258 | 1799 | 1492 | 1206 | 1720 | 514 | 80 | 75 | 380-1270 | 1100/600 | 50 | 11.9 | 180 | 4.8 | 5.9 | 4.1 | Otto | Superkraftstoff | 108 | B | Euro6 | 17850
|  |  | Volkswagen | Golf | Golf VII (A7 Typ 5G) 2012-present | Golf VII hatchback (A7 Typ 5G) 2012-present | Golf 1.0 TSI BMT | Golf 1.0 TSI BMT (999 cm³, 110 PS) 2017-____ | 2017-____ | Europe | Compact car | Hatchback | 3 | 5 | FQ | F | L3 | 999 | 81 | 110 | 5000 | 200 | 2000 |  |  | 4 |  | Direct injection | Single-Turbo |  | 6 | 7 | Schraube | Schraube | S | 10,9 | D | D |  |  | 195/65R15 |  | 2620 |  |  | 4258 | 1799 | 1492 | 1216 | 1720 | 504 | 80 | 75 | 380-1270 | 1300/600 | 50 | 9.9 | 196 | 4.8 | 5.9 | 4.1 | Otto | Superkraftstoff | 109 | B | Euro6 | 19625
|  |  | Volkswagen | Golf | Golf VII (A7 Typ 5G) 2012-present | Golf VII hatchback (A7 Typ 5G) 2012-present | Golf 1.4 TSI BMT | Golf 1.4 TSI BMT (1395 cm³, 122 PS) 2012-2014 | 2012-2014 | Europe | Compact car | Hatchback | 3 | 5 | FQ | F | L4 | 1395 | 90 | 122 | 5000 | 200 | 1400 |  |  | 4 |  | Direct injection | Single-Turbo |  | 6 | 7 | Schraube | Schraube | S | 10,9 | D | D |  |  | 205/55R16 |  | 2620 |  |  | 4255 | 1799 | 1491 | 1225 | 1720 | 495 | 80 | 75 | 380-1270 | 1400/610 | 50 | 9.3 | 203 | 5.2 | 6.6 | 4.3 | Otto | Superkraftstoff | 120 | C | Euro5 | 21800
|  |  | Volkswagen | Golf | Golf VII (A7 Typ 5G) 2012-present | Golf VII hatchback (A7 Typ 5G) 2012-present | Golf 1.4 TSI BMT | Golf 1.4 TSI BMT (1395 cm³, 125 PS) 2014-2017 | 2014-2017 | Europe | Compact car | Hatchback | 3 | 5 | FQ | F | L4 | 1395 | 92 | 125 | 5000 | 200 | 1400 |  |  | 4 |  | Direct injection | Single-Turbo |  | 6 | 7 | Schraube | Schraube | S | 10,9 | D | D |  |  | 205/55R16 |  | 2620 |  |  | 4255 | 1799 | 1491 | 1225 | 1730 | 505 | 80 | 75 | 380-1270 | 1400/610 | 50 | 9.1 | 204 | 5.2 | 6.7 | 4.3 | Otto | Superkraftstoff | 120 | C | Euro6 | 22750
|  |  | Volkswagen | Golf | Golf VII (A7 Typ 5G) 2012-present | Golf VII hatchback (A7 Typ 5G) 2012-present | Golf 1.4 TSI BMT | Golf 1.4 TSI BMT (1395 cm³, 125 PS) 2017-____ | 2017-____ | Europe | Compact car | Hatchback | 3 | 5 | FQ | F | L4 | 1395 | 92 | 125 | 5000 | 200 | 1400 |  |  | 4 |  | Direct injection | Single-Turbo |  | 6 | 7 | Schraube | Schraube | S | 10,9 | D | D |  |  | 205/55R16 |  | 2620 |  |  | 4258 | 1799 | 1492 | 1246 | 1750 | 504 | 80 | 75 | 380-1270 | 1400/620 | 50 | 9.1 | 204 | 5.2 | 6.7 | 4.3 | Otto | Superkraftstoff | 120 | B | Euro6 | 22775
|  |  | Volkswagen | Golf | Golf VII (A7 Typ 5G) 2012-present | Golf VII hatchback (A7 Typ 5G) 2012-present | Golf 1.4 TSI BMT | Golf 1.4 TSI BMT (1395 cm³, 140 PS) 2012-2014 | 2012-2014 | Europe | Compact car | Hatchback | 3 | 5 | FQ | F | L4 | 1395 | 103 | 140 | 4500 | 250 | 1500 |  |  | 4 |  | Direct injection | Single-Turbo |  | 6 | 7 | Schraube | Schraube | S | 10,9 | D | D |  |  | 205/55R16 |  | 2620 |  |  | 4255 | 1799 | 1491 | 1268 | 1780 | 512 | 80 | 75 | 380-1270 | 1500/630 | 50 | 8.4 | 212 | 5.2 | 6.4 | 4.5 | Otto | Superkraftstoff | 119 | B | Euro5 | 22825
|  |  | Volkswagen | Golf | Golf VII (A7 Typ 5G) 2012-present | Golf VII hatchback (A7 Typ 5G) 2012-present | Golf 1.4 TSI BMT | Golf 1.4 TSI BMT (1395 cm³, 150 PS) 2014-2017 | 2014-2017 | Europe | Compact car | Hatchback | 3 | 5 | FQ | F | L4 | 1395 | 110 | 150 | 5000 | 250 | 1500 |  |  | 4 |  | Direct injection | Single-Turbo |  | 6 | 7 | Schraube | Schraube | S | 10,9 | D | D |  |  | 205/55R16 |  | 2620 |  |  | 4255 | 1799 | 1491 | 1268 | 1780 | 512 | 80 | 75 | 380-1270 | 1500/630 | 50 | 8.2 | 216 | 5.2 | 6.6 | 4.3 | Otto | Superkraftstoff | 119 | B | Euro6 | 24075
|  |  | Volkswagen | Golf | Golf VII (A7 Typ 5G) 2012-present | Golf VII hatchback (A7 Typ 5G) 2012-present | Golf 1.4 TSI BMT | Golf 1.4 TSI BMT (1395 cm³, 150 PS) 2017-____ | 2017-____ | Europe | Compact car | Hatchback | 3 | 5 | FQ | F | L4 | 1395 | 110 | 150 | 5000 | 250 | 1500 |  |  | 4 |  | Direct injection | Single-Turbo |  | 6 | 7 | Schraube | Schraube | S | 10,9 | D | D |  |  | 205/55R16 |  | 2620 |  |  | 4258 | 1799 | 1492 | 1268 | 1780 | 512 | 80 | 75 | 380-1270 | 1500/630 | 50 | 8.2 | 216 | 5.2 | 6.6 | 4.3 | Otto | Superkraftstoff | 119 | B | Euro6 | 24125
|  |  | Volkswagen | Golf | Golf VII (A7 Typ 5G) 2012-present | Golf VII hatchback (A7 Typ 5G) 2012-present | Golf 1.6 TDI BMT | Golf 1.6 TDI BMT (1598 cm³, 105 PS) 2012-2014 | 2012-2014 | Europe | Compact car | Hatchback | 3 | 5 | FQ | F | L4 | 1598 | 77 | 105 | 3000 | 250 | 1500 |  |  | 4 |  | Diesel direct injection | Single-Turbo |  | 5 | 7 | Schraube | Schraube | S | 10,9 | D | D |  |  | 195/65R15 |  | 2620 |  |  | 4255 | 1799 | 1491 | 1295 | 1800 | 505 | 80 | 75 | 380-1270 | 1500/640 | 50 | 10.7 | 192 | 3.8 | 4.6 | 3.3 | Diesel | Diesel | 99 | A | Euro5 | 20975
|  |  | Volkswagen | Golf | Golf VII (A7 Typ 5G) 2012-present | Golf VII hatchback (A7 Typ 5G) 2012-present | Golf 1.6 TDI BMT | Golf 1.6 TDI BMT (1598 cm³, 110 PS) 2014-2017 | 2014-2017 | Europe | Compact car | Hatchback | 3 | 5 | FQ | F | L4 | 1598 | 81 | 110 | 3200 | 250 | 1500 |  |  | 4 |  | Diesel direct injection | Single-Turbo |  | 5 | 7 | Schraube | Schraube | S | 10,9 | D | D |  |  | 195/65R15 |  | 2620 |  |  | 4255 | 1799 | 1491 | 1299 | 1800 | 501 | 80 | 75 | 380-1270 | 1500/640 | 50 | 10.5 | 195 | 4 | 4.6 | 3.6 | Diesel | Diesel | 103 | A | Euro6 | 22150
|  |  | Volkswagen | Golf | Golf VII (A7 Typ 5G) 2012-present | Golf VII hatchback (A7 Typ 5G) 2012-present | Golf 1.6 BlueTDI | Golf 1.6 BlueTDI (1598 cm³, 110 PS) 2013-2014 | 2013-2014 | Europe | Compact car | Hatchback | 3 | 5 | FQ | F | L4 | 1598 | 81 | 110 | 3200 | 250 | 1500 |  |  | 4 |  | Diesel direct injection | Single-Turbo |  | 5 | 7 | Schraube | Schraube | S | 10,9 | D | D |  |  | 195/65R15 |  | 2620 |  |  | 4255 | 1799 | 1491 | 1299 | 1800 | 501 | 80 | 75 | 380-1270 | 1500/640 | 50 | 10.5 | 195 | 3.8 | 4.5 | 3.4 | Diesel | Diesel | 99 | A | Euro6 | 21775
|  |  | Volkswagen | Golf | Golf VII (A7 Typ 5G) 2012-present | Golf VII hatchback (A7 Typ 5G) 2012-present | Golf 1.6 TDI BlueMotion | Golf 1.6 TDI BlueMotion (1598 cm³, 110 PS) 2013-2017 | 2013-2017 | Europe | Compact car | Hatchback | 3 | 5 | FQ | F | L4 | 1598 | 81 | 110 | 3200 | 250 | 1500 |  |  | 4 |  | Diesel direct injection | Single-Turbo |  | 6 | - | Schraube | Schraube | S | 10,9 | D | D |  |  | 195/65R15 |  | 2620 |  |  | 4255 | 1799 | 1491 | 1280 | 1740 | 460 | 80 | 75 | 380-1270 | 1000/630 | 50 | 10.5 | 200 | 3.2 | 3.8 | 3 | Diesel | Diesel | 85 | A+ | Euro5 | 22600
|  |  | Volkswagen | Golf | Golf VII (A7 Typ 5G) 2012-present | Golf VII hatchback (A7 Typ 5G) 2012-present | Golf 1.6 TDI BMT | Golf 1.6 TDI BMT (1598 cm³, 115 PS) 2017-____ | 2017-____ | Europe | Compact car | Hatchback | 3 | 5 | FQ | F | L4 | 1598 | 85 | 115 | 3250 | 250 | 1500 |  |  | 4 |  | Diesel direct injection | Single-Turbo |  | 5 | 7 | Schraube | Schraube | S | 10,9 | D | D |  |  | 195/65R15 |  | 2620 |  |  | 4258 | 1799 | 1492 | 1301 | 1800 | 499 | 80 | 75 | 380-1270 | 1500/650 | 50 | 10.2 | 198 | 4.1 | 4.6 | 3.8 | Diesel | Diesel | 106 | A | Euro6 | 22200
|  |  | Volkswagen | Golf | Golf VII (A7 Typ 5G) 2012-present | Golf VII hatchback (A7 Typ 5G) 2012-present | Golf 2.0 TDI BMT | Golf 2.0 TDI BMT (1968 cm³, 150 PS) 2012-2017 | 2012-2017 | Europe | Compact car | Hatchback | 3 | 5 | FQ | F | L4 | 1968 | 110 | 150 | 3500 | 320 | 1750 |  |  | 4 |  | Diesel direct injection | Single-Turbo |  | 6 | 6 | Schraube | Schraube | S | 10,9 | D | D |  |  | 205/55R16 |  | 2620 |  |  | 4255 | 1799 | 1491 | 1354 | 1860 | 506 | 80 | 75 | 380-1270 | 1600/670 | 50 | 8.6 | 216 | 4.1 | 5 | 3.6 | Diesel | Diesel | 106 | A | Euro5 | 25600
|  |  | Volkswagen | Golf | Golf VII (A7 Typ 5G) 2012-present | Golf VII hatchback (A7 Typ 5G) 2012-present | Golf 2.0 BlueTDI | Golf 2.0 BlueTDI (1968 cm³, 150 PS) 2013-2014 | 2013-2014 | Europe | Compact car | Hatchback | 3 | 5 | FQ | F | L4 | 1968 | 110 | 150 | 3500 | 320 | 1750 |  |  | 4 |  | Diesel direct injection | Single-Turbo |  | 6 | 6 | Schraube | Schraube | S | 10,9 | D | D |  |  | 205/55R16 |  | 2620 |  |  | 4255 | 1799 | 1491 | 1354 | 1860 | 506 | 80 | 75 | 380-1270 | 1600/670 | 50 | 8.6 | 216 | 4.1 | 5 | 3.6 | Diesel | Diesel | 106 | A | Euro6 | 26200
|  |  | Volkswagen | Golf | Golf VII (A7 Typ 5G) 2012-present | Golf VII hatchback (A7 Typ 5G) 2012-present | Golf 2.0 TDI BMT | Golf 2.0 TDI BMT (1968 cm³, 150 PS) 2017-____ | 2017-____ | Europe | Compact car | Hatchback | 3 | 5 | FQ | F | L4 | 1968 | 110 | 150 | 3500 | 340 | 1750 |  |  | 4 |  | Diesel direct injection | Single-Turbo |  | 6 | 7 | Schraube | Schraube | S | 10,9 | D | D |  |  | 205/55R16 |  | 2620 |  |  | 4258 | 1799 | 1492 | 1366 | 1850 | 484 | 80 | 75 | 380-1270 | 1600/680 | 50 | 8.6 | 216 | 4.2 | 5 | 3.7 | Diesel | Diesel | 109 | A | Euro6 | 26800
|  |  | Volkswagen | Golf | Golf VII (A7 Typ 5G) 2012-present | Golf VII hatchback (A7 Typ 5G) 2012-present | Golf GTI | Golf GTI (1984 cm³, 220 PS) 2013-2017 | 2013-2017 | Europe | Compact car | Hatchback | 3 | 5 | FQ | F | L4 | 1984 | 162 | 220 | 4500 | 350 | 1500 |  |  | 4 |  | Direct injection | Single-Turbo |  | 6 | 6 | Schraube | Schraube | S | 10,9 | D | D |  |  | 225/45R17 |  | 2626 |  |  | 4268 | 1799 | 1481 | 1351 | 1820 | 469 | 80 | 75 | 380-1270 | 1600/670 | 50 | 6.5 | 246 | 6.4 | 7.8 | 5.5 | Otto | Superkraftstoff | 148 | D | Euro6 | 29625
|  |  | Volkswagen | Golf | Golf VII (A7 Typ 5G) 2012-present | Golf VII hatchback (A7 Typ 5G) 2012-present | Golf GTI | Golf GTI (1984 cm³, 230 PS) 2017-____ | 2017-____ | Europe | Compact car | Hatchback | 3 | 5 | FQ | F | L4 | 1984 | 169 | 230 | 4700 | 350 | 1500 |  |  | 4 |  | Direct injection | Single-Turbo |  | 6 | 6 | Schraube | Schraube | S | 10,9 | D | D |  |  | 225/45R17 |  | 2626 |  |  | 4268 | 1799 | 1482 | 1364 | 1850 | 486 | 80 | 75 | 380-1270 | 1600/680 | 50 | 6.4 | 250 | 6.4 | 7.8 | 5.5 | Otto | Superkraftstoff | 148 | D | Euro6 | 29975
|  |  | Volkswagen | Golf | Golf VII (A7 Typ 5G) 2012-present | Golf VII hatchback (A7 Typ 5G) 2012-present | Golf GTI Performance | Golf GTI Performance (1984 cm³, 230 PS) 2013-2017 | 2013-2017 | Europe | Compact car | Hatchback | 3 | 5 | FQ | F | L4 | 1984 | 169 | 230 | 4700 | 350 | 1500 |  |  | 4 |  | Direct injection | Single-Turbo |  | 6 | 6 | Schraube | Schraube | S | 10,9 | D | D |  |  | 225/45R17 |  | 2626 |  |  | 4268 | 1799 | 1481 | 1382 | 1850 | 468 | 80 | 75 | 380-1270 | 1600/690 | 50 | 6.4 | 250 | 6.4 | 7.8 | 5.5 | Otto | Superkraftstoff | 148 | D | Euro6 | 30800
|  |  | Volkswagen | Golf | Golf VII (A7 Typ 5G) 2012-present | Golf VII hatchback (A7 Typ 5G) 2012-present | Golf GTI Clubsport | Golf GTI Clubsport (1984 cm³, 265 PS) 2016-2017 | 2016-2017 | Europe | Compact car | Hatchback | 3 | 5 | FQ | F | L4 | 1984 | 195 | 265 | 5350 | 350 | 1700 |  |  | 4 |  | Direct injection | Single-Turbo |  | 6 | 6 | Schraube | Schraube | S | 10,9 | D | D |  |  | 225/40R18 |  | 2626 |  |  | 4268 | 1799 | 1481 | 1375 | 1850 | 475 | 80 | 75 | 380-1270 | 1600/680 | 50 | 6.3 | 250 | 7 | 9.1 | 5.9 | Otto | Superkraftstoff | 162 | E | Euro6 | 34925
|  |  | Volkswagen | Golf | Golf VII (A7 Typ 5G) 2012-present | Golf VII hatchback (A7 Typ 5G) 2012-present | Golf R | Golf R (1984 cm³, 300 PS) 2013-2017 | 2013-2017 | Europe | Compact car | Hatchback | 3 | 5 | FQ | Ap | L4 | 1984 | 221 | 300 | 5500 | 380 | 1800 |  |  | 4 |  | Direct injection | Single-Turbo |  | 6 | 7 | Schraube | Schraube | S | 10,9 | D | D |  |  | 225/40R18 |  | 2626 |  |  | 4268 | 1799 | 1470 | 1476 | 1960 | 484 | - | 75 | 343-1233 | -/- | 55 | 5.1 | 250 | 7.3 | 9.4 | 6.1 | Otto | Super Plus | 170 | E | Euro6 | 39500
|  |  | Volkswagen | Golf | Golf VII (A7 Typ 5G) 2012-present | Golf VII hatchback (A7 Typ 5G) 2012-present | Golf R | Golf R (1984 cm³, 310 PS) 2017-____ | 2017-____ | Europe | Compact car | Hatchback | 3 | 5 | FQ | Ap | L4 | 1984 | 228 | 310 | n.b. | 400 | 2000 |  |  | 4 |  | Direct injection | Single-Turbo |  | 6 | 7 | Schraube | Schraube | S | 10,9 | D | D |  |  | 225/40R18 |  | 2626 |  |  | 4263 | 1799 | 1465 | 1483 | 1960 | 477 | - | 75 | 343-1233 | -/- | 55 | 5.1 | 250 | 7.9 | 10.1 | 6.6 | Otto | Super Plus | 180 | E | Euro6 | 40675
|  |  | Volkswagen | Golf | Golf VII (A7 Typ 5G) 2012-present | Golf VII hatchback (A7 Typ 5G) 2012-present | Golf GTD | Golf GTD (1968 cm³, 184 PS) 2013-____ | 2013-____ | Europe | Compact car | Hatchback | 3 | 5 | FQ | F | L4 | 1968 | 135 | 184 | 3500 | 380 | 1750 |  |  | 4 |  | Diesel direct injection | Single-Turbo |  | 6 | 6 | Schraube | Schraube | S | 10,9 | D | D |  |  | 225/45R17 |  | 2626 |  |  | 4268 | 1799 | 1481 | 1377 | 1850 | 473 | 80 | 75 | 380-1270 | 1600/680 | 50 | 7.5 | 230 | 4.2 | 5.1 | 3.7 | Diesel | Diesel | 109 | A | Euro6 | 30700
A |  |  | Volkswagen | Golf | Golf VII (A7 Typ 5G) 2012-present | Golf VII hatchback (A7 Typ 5G) 2012-present | Golf 1.2 TSI BMT | Golf 1.2 TSI BMT (1197 cm³, 85 PS) 2012-2017 | 2012-2017 | Europe | Compact car | Hatchback | 5 | 5 | FQ | F | L4 | 1197 | 63 | 85 | 4300 | 160 | 1400 |  |  | 4 |  | Direct injection | Single-Turbo |  | 5 | - | Schraube | Schraube | S | 10,9 | D | D |  |  | 195/65R15 |  | 2620 |  |  | 4255 | 1799 | 1491 | 1205 | 1720 | 515 | 80 | 75 | 380-1270 | 1100/600 | 50 | 11.9 | 179 | 4.9 | 5.9 | 4.2 | Otto | Superkraftstoff | 113 | B | Euro5 | 18075
|  |  | Volkswagen | Golf | Golf VII (A7 Typ 5G) 2012-present | Golf VII hatchback (A7 Typ 5G) 2012-present | Golf 1.2 TSI BMT | Golf 1.2 TSI BMT (1197 cm³, 105 PS) 2012-2014 | 2012-2014 | Europe | Compact car | Hatchback | 5 | 5 | FQ | F | L4 | 1197 | 77 | 105 | 5000 | 175 | 1400 |  |  | 4 |  | Direct injection | Single-Turbo |  | 6 | 7 | Schraube | Schraube | S | 10,9 | D | D |  |  | 195/65R15 |  | 2620 |  |  | 4255 | 1799 | 1491 | 1210 | 1720 | 510 | 80 | 75 | 380-1270 | 1300/600 | 50 | 10.2 | 192 | 4.9 | 5.9 | 4.3 | Otto | Superkraftstoff | 114 | B | Euro5 | 19575
|  |  | Volkswagen | Golf | Golf VII (A7 Typ 5G) 2012-present | Golf VII hatchback (A7 Typ 5G) 2012-present | Golf 1.2 TSI BMT | Golf 1.2 TSI BMT (1197 cm³, 110 PS) 2014-2017 | 2014-2017 | Europe | Compact car | Hatchback | 5 | 5 | FQ | F | L4 | 1197 | 81 | 110 | 4600 | 175 | 1400 |  |  | 4 |  | Direct injection | Single-Turbo |  | 6 | 7 | Schraube | Schraube | S | 10,9 | D | D |  |  | 195/65R15 |  | 2620 |  |  | 4255 | 1799 | 1491 | 1210 | 1730 | 520 | 80 | 75 | 380-1270 | 1300/600 | 50 | 9.9 | 195 | 4.9 | 6.1 | 4.2 | Otto | Superkraftstoff | 114 | B | Euro6 | 20500
|  |  | Volkswagen | Golf | Golf VII (A7 Typ 5G) 2012-present | Golf VII hatchback (A7 Typ 5G) 2012-present | Golf 1.0 TSI BlueMotion | Golf 1.0 TSI BlueMotion (999 cm³, 115 PS) 2015-2017 | 2015-2017 | Europe | Compact car | Hatchback | 5 | 5 | FQ | F | L3 | 999 | 85 | 115 | 5000 | 200 | 2000 |  |  | 4 |  | Direct injection | Single-Turbo |  | 6 | 7 | Schraube | Schraube | S | 10,9 | D | D |  |  | 195/65R15 |  | 2620 |  |  | 4255 | 1799 | 1491 | 1211 | 1710 | 499 | 80 | 75 | 380-1270 | 1000/600 | 50 | 9.7 | 204 | 4.5 | 5.5 | 3.9 | Otto | Superkraftstoff | 105 | B | Euro6 | 21575
|  |  | Volkswagen | Golf | Golf VII (A7 Typ 5G) 2012-present | Golf VII hatchback (A7 Typ 5G) 2012-present | Golf 1.0 TSI BMT | Golf 1.0 TSI BMT (999 cm³, 85 PS) 2017-____ | 2017-____ | Europe | Compact car | Hatchback | 5 | 5 | FQ | F | L3 | 999 | 63 | 85 | 4300 | 175 | 2000 |  |  | 4 |  | Direct injection | Single-Turbo |  | 5 | - | Schraube | Schraube | S | 10,9 | D | D |  |  | 195/65R15 |  | 2620 |  |  | 4258 | 1799 | 1492 | 1206 | 1720 | 514 | 80 | 75 | 380-1270 | 1100/600 | 50 | 11.9 | 180 | 4.8 | 5.9 | 4.1 | Otto | Superkraftstoff | 108 | B | Euro6 | 18750
|  |  | Volkswagen | Golf | Golf VII (A7 Typ 5G) 2012-present | Golf VII hatchback (A7 Typ 5G) 2012-present | Golf 1.0 TSI BMT | Golf 1.0 TSI BMT (999 cm³, 110 PS) 2017-____ | 2017-____ | Europe | Compact car | Hatchback | 5 | 5 | FQ | F | L3 | 999 | 81 | 110 | 5000 | 200 | 2000 |  |  | 4 |  | Direct injection | Single-Turbo |  | 6 | 7 | Schraube | Schraube | S | 10,9 | D | D |  |  | 195/65R15 |  | 2620 |  |  | 4258 | 1799 | 1492 | 1216 | 1720 | 504 | 80 | 75 | 380-1270 | 1300/600 | 50 | 9.9 | 196 | 4.8 | 5.9 | 4.1 | Otto | Superkraftstoff | 109 | B | Euro6 | 20525
|  |  | Volkswagen | Golf | Golf VII (A7 Typ 5G) 2012-present | Golf VII hatchback (A7 Typ 5G) 2012-present | Golf 1.4 TSI BMT | Golf 1.4 TSI BMT (1395 cm³, 122 PS) 2012-2014 | 2012-2014 | Europe | Compact car | Hatchback | 5 | 5 | FQ | F | L4 | 1395 | 90 | 122 | 5000 | 200 | 1400 |  |  | 4 |  | Direct injection | Single-Turbo |  | 6 | 7 | Schraube | Schraube | S | 10,9 | D | D |  |  | 205/55R16 |  | 2620 |  |  | 4255 | 1799 | 1491 | 1225 | 1720 | 495 | 80 | 75 | 380-1270 | 1400/610 | 50 | 9.3 | 203 | 5.2 | 6.6 | 4.3 | Otto | Superkraftstoff | 120 | C | Euro5 | 22700
|  |  | Volkswagen | Golf | Golf VII (A7 Typ 5G) 2012-present | Golf VII hatchback (A7 Typ 5G) 2012-present | Golf 1.4 TSI BMT | Golf 1.4 TSI BMT (1395 cm³, 125 PS) 2014-2017 | 2014-2017 | Europe | Compact car | Hatchback | 5 | 5 | FQ | F | L4 | 1395 | 92 | 125 | 5000 | 200 | 1400 |  |  | 4 |  | Direct injection | Single-Turbo |  | 6 | 7 | Schraube | Schraube | S | 10,9 | D | D |  |  | 205/55R16 |  | 2620 |  |  | 4255 | 1799 | 1491 | 1225 | 1730 | 505 | 80 | 75 | 380-1270 | 1400/610 | 50 | 9.1 | 204 | 5.2 | 6.7 | 4.3 | Otto | Superkraftstoff | 120 | C | Euro6 | 23650
|  |  | Volkswagen | Golf | Golf VII (A7 Typ 5G) 2012-present | Golf VII hatchback (A7 Typ 5G) 2012-present | Golf 1.4 TSI BMT | Golf 1.4 TSI BMT (1395 cm³, 125 PS) 2017-____ | 2017-____ | Europe | Compact car | Hatchback | 5 | 5 | FQ | F | L4 | 1395 | 92 | 125 | 5000 | 200 | 1400 |  |  | 4 |  | Direct injection | Single-Turbo |  | 6 | 7 | Schraube | Schraube | S | 10,9 | D | D |  |  | 205/55R16 |  | 2620 |  |  | 4258 | 1799 | 1492 | 1246 | 1750 | 504 | 80 | 75 | 380-1270 | 1400/620 | 50 | 9.1 | 204 | 5.2 | 6.7 | 4.3 | Otto | Superkraftstoff | 120 | B | Euro6 | 23675
|  |  | Volkswagen | Golf | Golf VII (A7 Typ 5G) 2012-present | Golf VII hatchback (A7 Typ 5G) 2012-present | Golf 1.4 TSI BMT | Golf 1.4 TSI BMT (1395 cm³, 140 PS) 2012-2014 | 2012-2014 | Europe | Compact car | Hatchback | 5 | 5 | FQ | F | L4 | 1395 | 103 | 140 | 4500 | 250 | 1500 |  |  | 4 |  | Direct injection | Single-Turbo |  | 6 | 7 | Schraube | Schraube | S | 10,9 | D | D |  |  | 205/55R16 |  | 2620 |  |  | 4255 | 1799 | 1491 | 1268 | 1780 | 512 | 80 | 75 | 380-1270 | 1500/630 | 50 | 8.4 | 212 | 5.2 | 6.4 | 4.5 | Otto | Superkraftstoff | 119 | B | Euro5 | 23725
|  |  | Volkswagen | Golf | Golf VII (A7 Typ 5G) 2012-present | Golf VII hatchback (A7 Typ 5G) 2012-present | Golf 1.4 TSI BMT | Golf 1.4 TSI BMT (1395 cm³, 150 PS) 2014-2017 | 2014-2017 | Europe | Compact car | Hatchback | 5 | 5 | FQ | F | L4 | 1395 | 110 | 150 | 5000 | 250 | 1500 |  |  | 4 |  | Direct injection | Single-Turbo |  | 6 | 7 | Schraube | Schraube | S | 10,9 | D | D |  |  | 205/55R16 |  | 2620 |  |  | 4255 | 1799 | 1491 | 1268 | 1780 | 512 | 80 | 75 | 380-1270 | 1500/630 | 50 | 8.2 | 216 | 5.2 | 6.6 | 4.3 | Otto | Superkraftstoff | 119 | B | Euro6 | 24975
|  |  | Volkswagen | Golf | Golf VII (A7 Typ 5G) 2012-present | Golf VII hatchback (A7 Typ 5G) 2012-present | Golf 1.4 TSI BMT | Golf 1.4 TSI BMT (1395 cm³, 150 PS) 2017-____ | 2017-____ | Europe | Compact car | Hatchback | 5 | 5 | FQ | F | L4 | 1395 | 110 | 150 | 5000 | 250 | 1500 |  |  | 4 |  | Direct injection | Single-Turbo |  | 6 | 7 | Schraube | Schraube | S | 10,9 | D | D |  |  | 205/55R16 |  | 2620 |  |  | 4258 | 1799 | 1492 | 1268 | 1780 | 512 | 80 | 75 | 380-1270 | 1500/630 | 50 | 8.2 | 216 | 5.2 | 6.6 | 4.3 | Otto | Superkraftstoff | 119 | B | Euro6 | 25025
|  |  | Volkswagen | Golf | Golf VII (A7 Typ 5G) 2012-present | Golf VII hatchback (A7 Typ 5G) 2012-present | Golf 1.6 TDI BMT | Golf 1.6 TDI BMT (1598 cm³, 105 PS) 2012-2014 | 2012-2014 | Europe | Compact car | Hatchback | 5 | 5 | FQ | F | L4 | 1598 | 77 | 105 | 3000 | 250 | 1500 |  |  | 4 |  | Diesel direct injection | Single-Turbo |  | 5 | 7 | Schraube | Schraube | S | 10,9 | D | D |  |  | 195/65R15 |  | 2620 |  |  | 4255 | 1799 | 1491 | 1295 | 1840 | 545 | 80 | 75 | 380-1270 | 1500/640 | 50 | 10.7 | 192 | 3.8 | 4.6 | 3.3 | Diesel | Diesel | 99 | A | Euro5 | 21875
|  |  | Volkswagen | Golf | Golf VII (A7 Typ 5G) 2012-present | Golf VII hatchback (A7 Typ 5G) 2012-present | Golf 1.6 TDI BMT 4MOTION | Golf 1.6 TDI BMT 4MOTION (1598 cm³, 105 PS) 2012-2014 | 2012-2014 | Europe | Compact car | Hatchback | 5 | 5 | FQ | Ap | L4 | 1598 | 77 | 105 | 3000 | 250 | 1500 |  |  | 4 |  | Diesel direct injection | Single-Turbo |  | 6 | - | Schraube | Schraube | S | 10,9 | D | D |  |  | 195/65R15 |  | 2620 |  |  | 4255 | 1799 | 1491 | 1410 | 1920 | 510 | 80 | 75 | 380-1270 | 1700/700 | 55 | 11.5 | 186 | 4.5 | 5.5 | 4 | Diesel | Diesel | 119 | B | Euro5 | 23700
|  |  | Volkswagen | Golf | Golf VII (A7 Typ 5G) 2012-present | Golf VII hatchback (A7 Typ 5G) 2012-present | Golf 1.6 TDI BMT | Golf 1.6 TDI BMT (1598 cm³, 110 PS) 2014-2017 | 2014-2017 | Europe | Compact car | Hatchback | 5 | 5 | FQ | F | L4 | 1598 | 81 | 110 | 3200 | 250 | 1500 |  |  | 4 |  | Diesel direct injection | Single-Turbo |  | 5 | 7 | Schraube | Schraube | S | 10,9 | D | D |  |  | 195/65R15 |  | 2620 |  |  | 4255 | 1799 | 1491 | 1299 | 1800 | 501 | 80 | 75 | 380-1270 | 1500/640 | 50 | 10.5 | 195 | 4 | 4.6 | 3.6 | Diesel | Diesel | 103 | A | Euro6 | 23050
|  |  | Volkswagen | Golf | Golf VII (A7 Typ 5G) 2012-present | Golf VII hatchback (A7 Typ 5G) 2012-present | Golf 1.6 TDI BMT 4MOTION | Golf 1.6 TDI BMT 4MOTION (1598 cm³, 110 PS) 2014-2017 | 2014-2017 | Europe | Compact car | Hatchback | 5 | 5 | FQ | Ap | L4 | 1598 | 81 | 110 | 3200 | 250 | 1500 |  |  | 4 |  | Diesel direct injection | Single-Turbo |  | 6 | - | Schraube | Schraube | S | 10,9 | D | D |  |  | 195/65R15 |  | 2620 |  |  | 4255 | 1799 | 1491 | 1432 | 1930 | 498 | 80 | 75 | 343-1233 | 1700/710 | 55 | 11.3 | 191 | 4.8 | 5.8 | 4.2 | Diesel | Diesel | 127 | B | Euro6 | 24900
|  |  | Volkswagen | Golf | Golf VII (A7 Typ 5G) 2012-present | Golf VII hatchback (A7 Typ 5G) 2012-present | Golf 1.6 BlueTDI | Golf 1.6 BlueTDI (1598 cm³, 110 PS) 2013-2017 | 2013-2017 | Europe | Compact car | Hatchback | 5 | 5 | FQ | F | L4 | 1598 | 81 | 110 | 3200 | 250 | 1500 |  |  | 4 |  | Diesel direct injection | Single-Turbo |  | 5 | 7 | Schraube | Schraube | S | 10,9 | D | D |  |  | 195/65R15 |  | 2620 |  |  | 4255 | 1799 | 1491 | 1299 | 1800 | 501 | 80 | 75 | 380-1270 | 1500/640 | 50 | 10.5 | 195 | 3.8 | 4.5 | 3.4 | Diesel | Diesel | 99 | A | Euro6 | 22675
|  |  | Volkswagen | Golf | Golf VII (A7 Typ 5G) 2012-present | Golf VII hatchback (A7 Typ 5G) 2012-present | Golf 1.6 TDI BlueMotion | Golf 1.6 TDI BlueMotion (1598 cm³, 110 PS) 2013-2017 | 2013-2017 | Europe | Compact car | Hatchback | 5 | 5 | FQ | F | L4 | 1598 | 81 | 110 | 3200 | 250 | 1500 |  |  | 4 |  | Diesel direct injection | Single-Turbo |  | 6 | - | Schraube | Schraube | S | 10,9 | D | D |  |  | 195/65R15 |  | 2620 |  |  | 4255 | 1799 | 1491 | 1280 | 1740 | 460 | 80 | 75 | 380-1270 | 1000/630 | 50 | 10.5 | 200 | 3.2 | 3.8 | 3 | Diesel | Diesel | 85 | A+ | Euro5 | 23075
|  |  | Volkswagen | Golf | Golf VII (A7 Typ 5G) 2012-present | Golf VII hatchback (A7 Typ 5G) 2012-present | Golf 1.6 TDI BMT | Golf 1.6 TDI BMT (1598 cm³, 115 PS) 2017-____ | 2017-____ | Europe | Compact car | Hatchback | 5 | 5 | FQ | F | L4 | 1598 | 85 | 115 | 3250 | 250 | 1500 |  |  | 4 |  | Diesel direct injection | Single-Turbo |  | 5 | 7 | Schraube | Schraube | S | 10,9 | D | D |  |  | 195/65R15 |  | 2620 |  |  | 4258 | 1799 | 1492 | 1299 | 1800 | 501 | 80 | 75 | 380-1270 | 1500/650 | 50 | 10.2 | 198 | 4.1 | 4.6 | 3.8 | Diesel | Diesel | 106 | A | Euro6 | 23100
|  |  | Volkswagen | Golf | Golf VII (A7 Typ 5G) 2012-present | Golf VII hatchback (A7 Typ 5G) 2012-present | Golf 2.0 TDI BMT | Golf 2.0 TDI BMT (1968 cm³, 150 PS) 2012-2017 | 2012-2017 | Europe | Compact car | Hatchback | 5 | 5 | FQ | F | L4 | 1968 | 110 | 150 | 3500 | 320 | 1750 |  |  | 4 |  | Diesel direct injection | Single-Turbo |  | 6 | 6 | Schraube | Schraube | S | 10,9 | D | D |  |  | 205/55R16 |  | 2620 |  |  | 4255 | 1799 | 1491 | 1354 | 1860 | 506 | 80 | 75 | 380-1270 | 1600/670 | 50 | 8.6 | 216 | 4.1 | 5 | 3.6 | Diesel | Diesel | 106 | A | Euro5 | 26500
|  |  | Volkswagen | Golf | Golf VII (A7 Typ 5G) 2012-present | Golf VII hatchback (A7 Typ 5G) 2012-present | Golf 2.0 TDI BMT 4MOTION | Golf 2.0 TDI BMT 4MOTION (1968 cm³, 150 PS) 2012-2017 | 2012-2017 | Europe | Compact car | Hatchback | 5 | 5 | FQ | Ap | L4 | 1968 | 110 | 150 | 3500 | 320 | 1750 |  |  | 4 |  | Diesel direct injection | Single-Turbo |  | 6 | 7 | Schraube | Schraube | S | 10,9 | D | D |  |  | 205/55R16 |  | 2620 |  |  | 4255 | 1799 | 1491 | 1449 | 1940 | 491 | 80 | 75 | 343-1233 | 1700/720 | 55 | 8.6 | 210 | 4.7 | 5.7 | 4.1 | Diesel | Diesel | 122 | B | Euro5 | 28325
|  |  | Volkswagen | Golf | Golf VII (A7 Typ 5G) 2012-present | Golf VII hatchback (A7 Typ 5G) 2012-present | Golf 2.0 TDI BMT | Golf 2.0 TDI BMT (1968 cm³, 150 PS) 2017-____ | 2017-____ | Europe | Compact car | Hatchback | 5 | 5 | FQ | F | L4 | 1968 | 110 | 150 | 3500 | 340 | 1750 |  |  | 4 |  | Diesel direct injection | Single-Turbo |  | 6 | 7 | Schraube | Schraube | S | 10,9 | D | D |  |  | 205/55R16 |  | 2620 |  |  | 4258 | 1799 | 1492 | 1366 | 1850 | 484 | 80 | 75 | 380-1270 | 1600/680 | 50 | 8.6 | 216 | 4.2 | 5 | 3.7 | Diesel | Diesel | 109 | A | Euro6 | 27700
|  |  | Volkswagen | Golf | Golf VII (A7 Typ 5G) 2012-present | Golf VII hatchback (A7 Typ 5G) 2012-present | Golf 2.0 TDI BMT 4MOTION | Golf 2.0 TDI BMT 4MOTION (1968 cm³, 150 PS) 2017-____ | 2017-____ | Europe | Compact car | Hatchback | 5 | 5 | FQ | Ap | L4 | 1968 | 110 | 150 | 3500 | 340 | 1750 |  |  | 4 |  | Diesel direct injection | Single-Turbo |  | 6 | 7 | Schraube | Schraube | S | 10,9 | D | D |  |  | 205/55R16 |  | 2620 |  |  | 4258 | 1799 | 1492 | 1471 | 1940 | 469 | 80 | 75 | 343-1233 | 1700/720 | 55 | 8.6 | 211 | 4.7 | 5.7 | 4.1 | Diesel | Diesel | 122 | B | Euro6 | 29600
|  |  | Volkswagen | Golf | Golf VII (A7 Typ 5G) 2012-present | Golf VII hatchback (A7 Typ 5G) 2012-present | Golf 2.0 BlueTDI | Golf 2.0 BlueTDI (1968 cm³, 150 PS) 2013-2014 | 2013-2014 | Europe | Compact car | Hatchback | 5 | 5 | FQ | F | L4 | 1968 | 110 | 150 | 3500 | 320 | 1750 |  |  | 4 |  | Diesel direct injection | Single-Turbo |  | 6 | 6 | Schraube | Schraube | S | 10,9 | D | D |  |  | 205/55R16 |  | 2620 |  |  | 4255 | 1799 | 1491 | 1354 | 1860 | 506 | 80 | 75 | 380-1270 | 1600/670 | 50 | 8.6 | 216 | 4.1 | 5 | 3.6 | Diesel | Diesel | 106 | A | Euro6 | 27100
|  |  | Volkswagen | Golf | Golf VII (A7 Typ 5G) 2012-present | Golf VII hatchback (A7 Typ 5G) 2012-present | Golf 2.0 BlueTDI 4MOTION | Golf 2.0 BlueTDI 4MOTION (1968 cm³, 150 PS) 2013-2014 | 2013-2014 | Europe | Compact car | Hatchback | 5 | 5 | FQ | Ap | L4 | 1968 | 110 | 150 | 3500 | 320 | 1750 |  |  | 4 |  | Diesel direct injection | Single-Turbo |  | 6 | - | Schraube | Schraube | S | 10,9 | D | D |  |  | 205/55R16 |  | 2620 |  |  | 4255 | 1799 | 1491 | 1449 | 1940 | 491 | 80 | 75 | 343-1233 | 1700/720 | 55 | 8.6 | 211 | 4.7 | 5.7 | 4.1 | Diesel | Diesel | 122 | B | Euro6 | 28925
|  |  | Volkswagen | Golf | Golf VII (A7 Typ 5G) 2012-present | Golf VII hatchback (A7 Typ 5G) 2012-present | Golf 1.4 TGI BlueMotion (Erdgasbetrieb) | Golf 1.4 TGI BlueMotion (Erdgasbetrieb) (1395 cm³, 110 PS) 2014-2017 | 2014-2017 | Europe | Compact car | Hatchback | 5 | 5 | FQ | F | L4 | 1395 | 81 | 110 | 4800 | 200 | 1500 |  |  | 4 |  | Direct injection | Single-Turbo |  | 6 | 7 | Schraube | Schraube | S | 10,9 | D | D |  |  | 195/65R15 |  | 2620 |  |  | 4255 | 1799 | 1491 | 1382 | 1850 | 468 | 80 | 75 | 291-1181 | 1400/690 | 14,4 kg | 10.9 | 194 | 3.6 kg/100km | 4.6 kg/100km | 3.0 kg/100km | Gas | Erdgas (kg) | 96 | A+ | Euro6 | 24100
|  |  | Volkswagen | Golf | Golf VII (A7 Typ 5G) 2012-present | Golf VII hatchback (A7 Typ 5G) 2012-present | Golf 1.4 TGI BlueMotion (Benzinbetrieb) | Golf 1.4 TGI BlueMotion (Benzinbetrieb) (1395 cm³, 110 PS) 2014-2017 | 2014-2017 | Europe | Compact car | Hatchback | 5 | 5 | FQ | F | L4 | 1395 | 81 | 110 | 4800 | 200 | 1500 |  |  | 4 |  | Direct injection | Single-Turbo |  | 6 | 7 | Schraube | Schraube | S | 10,9 | D | D |  |  | 195/65R15 |  | 2620 |  |  | 4255 | 1799 | 1491 | 1382 | 1850 | 468 | 80 | 75 | 291-1181 | 1400/690 | 50 | 10.9 | 194 | 5.4 | 7 | 4.5 | Gas | Superkraftstoff | 126 | A+ | Euro6 | 24100
|  |  | Volkswagen | Golf | Golf VII (A7 Typ 5G) 2012-present | Golf VII hatchback (A7 Typ 5G) 2012-present | Golf 1.4 TGI BlueMotion (Erdgasbetrieb) | Trendline | 2017-____ | Europe | Compact car | Hatchback | 5 | 5 | FQ | F | L4 | 1395 | 81 | 110 | 4800 | 200 | 1500 |  |  | 4 |  | Direct injection | Single-Turbo |  | 6 | 7 | Schraube | Schraube | S | 10,9 | D | D |  |  | 195/65R15 |  | 2620 |  |  | 4268 | 1799 | 1482 | 1317 | 1850 | 533 | 80 | 75 | 291-1181 | 1400/650 | 14,4 kg | 10.6 | 195 | 3.6 kg/100km | 4.8 kg/100km | 3.0 kg/100km | Gas | Erdgas (kg) | 98 | A | Euro6 | 24175
|  |  | Volkswagen | Golf | Golf VII (A7 Typ 5G) 2012-present | Golf VII hatchback (A7 Typ 5G) 2012-present | Golf 1.4 TGI BlueMotion (Benzinbetrieb) | Trendline | 2017-____ | Europe | Compact car | Hatchback | 5 | 5 | FQ | F | L4 | 1395 | 81 | 110 | 4800 | 200 | 1500 |  |  | 4 |  | Direct injection | Single-Turbo |  | 6 | 7 | Schraube | Schraube | S | 10,9 | D | D |  |  | 195/65R15 |  | 2620 |  |  | 4268 | 1799 | 1482 | 1317 | 1850 | 533 | 80 | 75 | 291-1181 | 1400/650 | 50 | 10.6 | 195 | 5.6 | 7.3 | 4.6 | Gas | Superkraftstoff | 127 | A | Euro6 | 24175
|  |  | Volkswagen | Golf | Golf VII (A7 Typ 5G) 2012-present | Golf VII hatchback (A7 Typ 5G) 2012-present | Golf GTI | Golf GTI (1984 cm³, 220 PS) 2013-2017 | 2013-2017 | Europe | Compact car | Hatchback | 5 | 5 | FQ | F | L4 | 1984 | 162 | 220 | 4500 | 350 | 1500 |  |  | 4 |  | Direct injection | Single-Turbo |  | 6 | 6 | Schraube | Schraube | S | 10,9 | D | D |  |  | 225/45R17 |  | 2626 |  |  | 4268 | 1799 | 1481 | 1351 | 1820 | 469 | 80 | 75 | 380-1270 | 1600/670 | 50 | 6.5 | 246 | 6.4 | 7.8 | 5.5 | Otto | Superkraftstoff | 148 | D | Euro6 | 30525
|  |  | Volkswagen | Golf | Golf VII (A7 Typ 5G) 2012-present | Golf VII hatchback (A7 Typ 5G) 2012-present | Golf GTI | Trendline | 2017-____ | Europe | Compact car | Hatchback | 5 | 5 | FQ | F | L4 | 1984 | 169 | 230 | 4700 | 350 | 1500 |  |  | 4 |  | Direct injection | Single-Turbo |  | 6 | 6 | Schraube | Schraube | S | 10,9 | D | D |  |  | 225/45R17 |  | 2626 |  |  | 4268 | 1799 | 1482 | 1364 | 1850 | 486 | 80 | 75 | 380-1270 | 1600/680 | 50 | 6.4 | 250 | 6.4 | 7.8 | 5.5 | Otto | Superkraftstoff | 148 | D | Euro6 | 30875
|  |  | Volkswagen | Golf | Golf VII (A7 Typ 5G) 2012-present | Golf VII hatchback (A7 Typ 5G) 2012-present | Golf GTI Performance | Golf GTI Performance (1984 cm³, 230 PS) 2013-____ | 2013-____ | Europe | Compact car | Hatchback | 5 | 5 | FQ | F | L4 | 1984 | 169 | 230 | 4700 | 350 | 1500 |  |  | 4 |  | Direct injection | Single-Turbo |  | 6 | 6 | Schraube | Schraube | S | 10,9 | D | D |  |  | 225/45R17 |  | 2626 |  |  | 4268 | 1799 | 1481 | 1382 | 1850 | 468 | 80 | 75 | 380-1270 | 1600/690 | 50 | 6.4 | 250 | 6.4 | 7.8 | 5.5 | Otto | Superkraftstoff | 148 | D | Euro6 | 31700
|  |  | Volkswagen | Golf | Golf VII (A7 Typ 5G) 2012-present | Golf VII hatchback (A7 Typ 5G) 2012-present | Golf GTI Clubsport | Golf GTI Clubsport (1984 cm³, 265 PS) 2016-____ | 2016-____ | Europe | Compact car | Hatchback | 5 | 5 | FQ | F | L4 | 1984 | 195 | 265 | 5350 | 350 | 1700 |  |  | 4 |  | Direct injection | Single-Turbo |  | 6 | 6 | Schraube | Schraube | S | 10,9 | D | D |  |  | 225/40R18 |  | 2626 |  |  | 4268 | 1799 | 1481 | 1375 | 1850 | 475 | 80 | 75 | 380-1270 | 1600/680 | 50 | 6.3 | 250 | 7 | 9.1 | 5.9 | Otto | Superkraftstoff | 162 | E | Euro6 | 35825
|  |  | Volkswagen | Golf | Golf VII (A7 Typ 5G) 2012-present | Golf VII hatchback (A7 Typ 5G) 2012-present | Golf R | Golf R (1984 cm³, 300 PS) 2013-2017 | 2013-2017 | Europe | Compact car | Hatchback | 5 | 5 | FQ | Ap | L4 | 1984 | 221 | 300 | 5500 | 380 | 1800 |  |  | 4 |  | Direct injection | Single-Turbo |  | 6 | 6 | Schraube | Schraube | S | 10,9 | D | D |  |  | 225/40R18 |  | 2626 |  |  | 4268 | 1799 | 1470 | 1476 | 1960 | 484 | - | 75 | 343-1233 | -/- | 55 | 5.1 | 250 | 7.3 | 9.4 | 6.1 | Otto | Super Plus | 170 | E | Euro6 | 40400
|  |  | Volkswagen | Golf | Golf VII (A7 Typ 5G) 2012-present | Golf VII hatchback (A7 Typ 5G) 2012-present | Golf R | Golf R (1984 cm³, 310 PS) 2017-____ | 2017-____ | Europe | Compact car | Hatchback | 5 | 5 | FQ | Ap | L4 | 1984 | 228 | 310 | n.b. | 400 | 2000 |  |  | 4 |  | Direct injection | Single-Turbo |  | 6 | 6 | Schraube | Schraube | S | 10,9 | D | D |  |  | 225/40R18 |  | 2626 |  |  | 4263 | 1799 | 1465 | 1483 | 1960 | 477 | - | 75 | 343-1233 | -/- | 55 | 5.1 | 250 | 7.9 | 10.1 | 6.6 | Otto | Super Plus | 180 | E | Euro6 | 41575
|  |  | Volkswagen | Golf | Golf VII (A7 Typ 5G) 2012-present | Golf VII hatchback (A7 Typ 5G) 2012-present | Golf GTD | Golf GTD (1968 cm³, 184 PS) 2013-____ | 2013-____ | Europe | Compact car | Hatchback | 5 | 5 | FQ | F | L4 | 1968 | 135 | 184 | 3500 | 380 | 1750 |  |  | 4 |  | Diesel direct injection | Single-Turbo |  | 6 | 6 | Schraube | Schraube | S | 10,9 | D | D |  |  | 225/45R17 |  | 2626 |  |  | 4268 | 1799 | 1481 | 1377 | 1850 | 473 | 80 | 75 | 380-1270 | 1600/680 | 50 | 7.5 | 230 | 4.2 | 5.1 | 3.7 | Diesel | Diesel | 109 | A | Euro6 | 31600
|  |  | Volkswagen | Golf | Golf VII (A7 Typ 5G) 2012-present | Golf VII hatchback (A7 Typ 5G) 2012-present | Golf GTE | Golf GTE (1395 cm³, 204 PS) 2014-2017 | 2014-2017 | Europe | Compact car | Hatchback | 5 | 5 | FQ | F | PlugIn-Hybrid (Otto/Elektro)4 | 1395 | 150 | 204 | 5000 | 350 | 1600 |  |  | 4 |  | Direct injection | Single-Turbo |  | - | 6 | Schraube | Schraube | S | 10,9 | D | D |  |  | 205/55R16 |  | 2626 |  |  | 4270 | 1799 | 1472 | 1599 | 2020 | 421 | 80 | 75 | 272-1162 | 1500/750 | 40 | 7.6 | 217 | 1.5 |  |  | Hybrid | Superkraftstoff | 35 | A+ | Euro6 | 36900
|  |  | Volkswagen | Golf | Golf VII (A7 Typ 5G) 2012-present | Golf VII hatchback (A7 Typ 5G) 2012-present | e-Golf | e-Golf (- cm³, 115 PS) 2014-2017 | 2014-2017 | Europe | Compact car | Hatchback | 5 | 5 | FQ | F | E | - | 85 | 115 | 3000 | 270 | 1 |  |  | - |  | no | no |  | - | 1 | Schraube | Schraube | S | 10,9 | D | D |  |  | 205/55R16H |  | 2629 |  |  | 4270 | 1799 | 1473 | 1585 | 1960 | 375 | - | 75 | 341-1231 | -/- | 24,2 kWh | 10.4 | 140 | 12.7 kWh/100km |  |  | Elektro | Strom (kWh) | k.A. | A+ | Elektrofahrzeug | 34900
|  |  | Volkswagen | Golf | Golf VII (A7 Typ 5G) 2012-present | Golf VII hatchback (A7 Typ 5G) 2012-present | e-Golf | e-Golf (- cm³, 136 PS) 2017-____ | 2017-____ | Europe | Compact car | Hatchback | 5 | 5 | FQ | F | E | - | 100 | 136 | 3000 | 290 | 1 |  |  | - |  | no | no |  | - | 1 | Schraube | Schraube | S | 10,9 | D | D |  |  | 205/55R16H |  | 2629 |  |  | 4270 | 1799 | 1473 | n.b. | 1960 | n.b. | - | 75 | 341-1231 | -/- | 35,8 kWh | 9.6 | 150 | 12.7 kWh/100km |  |  | Elektro | Strom (kWh) | k.A. |  | Elektrofahrzeug | n.b.
A |  |  | Volkswagen | Golf | Golf VII (A7 Typ 5G) 2012-present | Golf VII Sportsvan (A7 Typ 5G) 2014-present | Golf Sportsvan 1.2 TSI BMT | Golf Sportsvan 1.2 TSI BMT (1197 cm³, 85 PS) 2014-____ | 2014-____ | Europe | Compact car | MPV | 5 | 5 | FQ | F | L4 | 1197 | 63 | 85 | 4300 | 160 | 1400 |  |  | 4 |  | Direct injection | Single-Turbo |  | 5 |  | Schraube | Schraube | S | 11,1 | D | D |  |  | 195/65R15 |  | 2670 |  |  | 4338 | 1807 | 1578 | 1320 | 1840 | 520 | 80 | 75 | 590-1520 | 1100/660 | 50 | 13.2 | 177 | 5 | 6.2 | 4.3 | Otto | Superkraftstoff | 116 | B | Euro6 | 20475
|  |  | Volkswagen | Golf | Golf VII (A7 Typ 5G) 2012-present | Golf VII Sportsvan (A7 Typ 5G) 2014-present | Golf Sportsvan 1.2 TSI BMT | Golf Sportsvan 1.2 TSI BMT (1197 cm³, 110 PS) 2014-____ | 2014-____ | Europe | Compact car | MPV | 5 | 5 | FQ | F | L4 | 1197 | 81 | 110 | 4600 | 175 | 1400 |  |  | 4 |  | Direct injection | Single-Turbo |  | 6 | 7 | Schraube | Schraube | S | 11,1 | D | D |  |  | 195/65R15 |  | 2670 |  |  | 4338 | 1807 | 1578 | 1324 | 1850 | 526 | 80 | 75 | 590-1520 | 1300/660 | 50 | 10.7 | 192 | 5.2 | 6.4 | 4.5 | Otto | Superkraftstoff | 121 | B | Euro6 | 22250
|  |  | Volkswagen | Golf | Golf VII (A7 Typ 5G) 2012-present | Golf VII Sportsvan (A7 Typ 5G) 2014-present | Golf Sportsvan 1.0 TSI BlueMotion | Golf Sportsvan 1.0 TSI BlueMotion (999 cm³, 115 PS) 2015-____ | 2015-____ | Europe | Compact car | MPV | 5 | 5 | FQ | F | L3 | 999 | 85 | 115 | 5000 | 200 | 2000 |  |  | 4 |  | Direct injection | Single-Turbo |  | 6 | 7 | Schraube | Schraube | S | 11,1 | D | D |  |  | 195/65R15 |  | 2670 |  |  | 4338 | 1807 | 1578 | 1319 | 1810 | 491 | 80 | 75 | 590-1520 | 1000/650 | 50 | 10.4 | 198 | 4.7 | 5.6 | 4.1 | Otto | Superkraftstoff | 108 | A | Euro6 | 23175
|  |  | Volkswagen | Golf | Golf VII (A7 Typ 5G) 2012-present | Golf VII Sportsvan (A7 Typ 5G) 2014-present | Golf Sportsvan 1.4 TSI BMT | Golf Sportsvan 1.4 TSI BMT (1395 cm³, 125 PS) 2014-____ | 2014-____ | Europe | Compact car | MPV | 5 | 5 | FQ | F | L4 | 1395 | 92 | 125 | 5000 | 200 | 1400 |  |  | 4 |  | Direct injection | Single-Turbo |  | 6 | 7 | Schraube | Schraube | S | 11,1 | D | D |  |  | 205/55R16 |  | 2670 |  |  | 4338 | 1807 | 1578 | 1362 | 1880 | 518 | 80 | 75 | 590-1520 | 1400/680 | 50 | 9.9 | 200 | 5.5 | 7 | 4.6 | Otto | Superkraftstoff | 127 | B | Euro6 | 25625
|  |  | Volkswagen | Golf | Golf VII (A7 Typ 5G) 2012-present | Golf VII Sportsvan (A7 Typ 5G) 2014-present | Golf Sportsvan 1.4 TSI BMT | Golf Sportsvan 1.4 TSI BMT (1395 cm³, 150 PS) 2014-____ | 2014-____ | Europe | Compact car | MPV | 5 | 5 | FQ | F | L4 | 1395 | 110 | 150 | 5000 | 250 | 1500 |  |  | 4 |  | Direct injection | Single-Turbo |  | 6 | 7 | Schraube | Schraube | S | 11,1 | D | D |  |  | 205/55R16 |  | 2670 |  |  | 4338 | 1807 | 1578 | 1391 | 1880 | 489 | 80 | 75 | 590-1520 | 1500/690 | 50 | 8.8 | 212 | 5.4 | 6.8 | 4.6 | Otto | Superkraftstoff | 126 | B | Euro6 | 26975
|  |  | Volkswagen | Golf | Golf VII (A7 Typ 5G) 2012-present | Golf VII Sportsvan (A7 Typ 5G) 2014-present | Golf Sportsvan 1.6 TDI BMT | Golf Sportsvan 1.6 TDI BMT (1598 cm³, 110 PS) 2014-2016 | 2014-2016 | Europe | Compact car | MPV | 5 | 5 | FQ | F | L4 | 1598 | 81 | 110 | 3200 | 250 | 1500 |  |  | 4 |  | Diesel direct injection | Single-Turbo |  | 5 | 7 | Schraube | Schraube | S | 11,1 | D | D |  |  | 195/65R15 |  | 2670 |  |  | 4338 | 1807 | 1578 | 1420 | 1920 | 500 | 80 | 75 | 590-1520 | 1500/710 | 50 | 11.3 | 192 | 4 | 4.6 | 3.7 | Diesel | Diesel | 105 | A | Euro6 | 24500
|  |  | Volkswagen | Golf | Golf VII (A7 Typ 5G) 2012-present | Golf VII Sportsvan (A7 Typ 5G) 2014-present | Golf Sportsvan 1.6 TDI BlueMotion | Golf Sportsvan 1.6 TDI BlueMotion (1598 cm³, 110 PS) 2014-2016 | 2014-2016 | Europe | Compact car | MPV | 5 | 5 | FQ | F | L4 | 1598 | 81 | 110 | 3200 | 250 | 1500 |  |  | 4 |  | Diesel direct injection | Single-Turbo |  | 5 | 5 | Schraube | Schraube | S | 11,1 | D | D |  |  | 195/65R15 |  | 2670 |  |  | 4338 | 1807 | 1578 | 1435 | 1830 | 395 | 80 | 75 | 590-1520 | 1000/710 | 50 | 11.3 | 196 | 3.6 | 4.1 | 3.4 | Diesel | Diesel | 95 | A+ | Euro5 | 24550
|  |  | Volkswagen | Golf | Golf VII (A7 Typ 5G) 2012-present | Golf VII Sportsvan (A7 Typ 5G) 2014-present | Golf Sportsvan 1.6 TDI BMT | Golf Sportsvan 1.6 TDI BMT (1598 cm³, 115 PS) 2016-____ | 2016-____ | Europe | Compact car | MPV | 5 | 5 | FQ | F | L4 | 1598 | 85 | 115 | 3250 | 250 | 1500 |  |  | 4 |  | Diesel direct injection | Single-Turbo |  | 5 | 6 | Schraube | Schraube | S | 11,1 | D | D |  |  | 195/65R15 |  | 2670 |  |  | 4338 | 1807 | 1578 | 1420 | 1940 | 520 | 80 | 75 | 590-1520 | 1500/710 | 50 | 11 | 194 | 4.2 | 4.7 | 3.9 | Diesel | Diesel | 110 | A | Euro6 | 24825
|  |  | Volkswagen | Golf | Golf VII (A7 Typ 5G) 2012-present | Golf VII Sportsvan (A7 Typ 5G) 2014-present | Golf Sportsvan 2.0 TDI BMT | Golf Sportsvan 2.0 TDI BMT (1968 cm³, 150 PS) 2014-____ | 2014-____ | Europe | Compact car | MPV | 5 | 5 | FQ | F | L4 | 1968 | 110 | 150 | 3500 | 320 | 1750 |  |  | 4 |  | Diesel direct injection | Single-Turbo |  | 6 | 6 | Schraube | Schraube | S | 11,1 | D | D |  |  | 205/55R16 |  | 2670 |  |  | 4338 | 1807 | 1578 | 1474 | 1970 | 496 | 80 | 75 | 590-1520 | 1600/730 | 50 | 9.2 | 212 | 4.3 | 5 | 3.9 | Diesel | Diesel | 112 | A | Euro6 | 29250
A |  |  | Volkswagen | Golf | Golf VII (A7 Typ 5G) 2012-present | Golf VII Variant (A7 Typ 5G) 2013-present | Golf Variant 1.2 TSI BMT | Golf Variant 1.2 TSI BMT (1197 cm³, 85 PS) 2013-2017 | 2013-2017 | Europe | Compact car | Estate | 5 | 5 | FQ | F | L4 | 1197 | 63 | 85 | 4300 | 160 | 1400 |  |  | 4 |  | Direct injection | Single-Turbo |  | 5 |  | Schraube | Schraube | S | 10,9 | D | D |  |  | 195/65R15 |  | 2620 |  |  | 4562 | 1799 | 1515 | 1289 | 1820 | 531 | 80 | 75 | 605-1620 | 1100/640 | 50 | 12.6 | 180 | 5 | 6 | 4.3 | Otto | Superkraftstoff | 115 | B | Euro5 | 19075
|  |  | Volkswagen | Golf | Golf VII (A7 Typ 5G) 2012-present | Golf VII Variant (A7 Typ 5G) 2013-present | Golf Variant 1.2 TSI BMT | Golf Variant 1.2 TSI BMT (1197 cm³, 105 PS) 2013-2014 | 2013-2014 | Europe | Compact car | Estate | 5 | 5 | FQ | F | L4 | 1197 | 77 | 105 | 5000 | 175 | 1400 |  |  | 4 |  | Direct injection | Single-Turbo |  | 6 | 7 | Schraube | Schraube | S | 10,9 | D | D |  |  | 195/65R15 |  | 2620 |  |  | 4562 | 1799 | 1515 | 1297 | 1830 | 533 | 80 | 75 | 605-1620 | 1300/640 | 50 | 10.7 | 193 | 5 | 6 | 4.4 | Otto | Superkraftstoff | 117 | B | Euro5 | 20575
|  |  | Volkswagen | Golf | Golf VII (A7 Typ 5G) 2012-present | Golf VII Variant (A7 Typ 5G) 2013-present | Golf Variant 1.2 TSI BMT | Golf Variant 1.2 TSI BMT (1197 cm³, 110 PS) 2014-2017 | 2014-2017 | Europe | Compact car | Estate | 5 | 5 | FQ | F | L4 | 1197 | 81 | 110 | 4600 | 175 | 1400 |  |  | 4 |  | Direct injection | Single-Turbo |  | 6 | 7 | Schraube | Schraube | S | 10,9 | D | D |  |  | 195/65R15 |  | 2620 |  |  | 4562 | 1799 | 1515 | 1294 | 1830 | 536 | 80 | 75 | 605-1620 | 1300/640 | 50 | 10.4 | 196 | 5.1 | 6.3 | 4.3 | Otto | Superkraftstoff | 117 | B | Euro6 | 21550
|  |  | Volkswagen | Golf | Golf VII (A7 Typ 5G) 2012-present | Golf VII Variant (A7 Typ 5G) 2013-present | Golf Variant 1.0 TSI BlueMotion | Golf Variant 1.0 TSI BlueMotion (999 cm³, 115 PS) 2015-2017 | 2015-2017 | Europe | Compact car | Estate | 5 | 5 | FQ | F | L3 | 999 | 85 | 115 | 5000 | 200 | 2000 |  |  | 4 |  | Direct injection | Single-Turbo |  | 6 | 7 | Schraube | Schraube | S | 10,9 | D | D |  |  | 195/65R15 |  | 2620 |  |  | 4562 | 1799 | 1515 | 1280 | 1790 | 510 | 80 | 75 | 605-1620 | 1100/640 | 50 | 10.1 | 204 | 4.5 | 5.3 | 3.9 | Otto | Superkraftstoff | 105 | A | Euro6 | 22475
|  |  | Volkswagen | Golf | Golf VII (A7 Typ 5G) 2012-present | Golf VII Variant (A7 Typ 5G) 2013-present | Golf Variant 1.0 TSI BMT | Golf Variant 1.0 TSI BMT (999 cm³, 110 PS) 2017-____ | 2017-____ | Europe | Compact car | Estate | 5 | 5 | FQ | F | L3 | 999 | 81 | 110 | 5000 | 200 | 2000 |  |  | 4 |  | Direct injection | Single-Turbo |  | 6 | 7 | Schraube | Schraube | S | 10,9 | D | D |  |  | 195/65R15 |  | 2620 |  |  | 4567 | 1799 | 1515 | 1295 | 1850 | 555 | 80 | 75 | 605-1620 | 1300/640 | 50 | 10.4 | 197 | 4.9 | 6 | 4.2 | Otto | Superkraftstoff | 112 | B | Euro6 | 21575
|  |  | Volkswagen | Golf | Golf VII (A7 Typ 5G) 2012-present | Golf VII Variant (A7 Typ 5G) 2013-present | Golf Variant 1.4 TSI BMT | Golf Variant 1.4 TSI BMT (1395 cm³, 122 PS) 2013-2017 | 2013-2017 | Europe | Compact car | Estate | 5 | 5 | FQ | F | L4 | 1395 | 90 | 122 | 5000 | 200 | 1500 |  |  | 4 |  | Direct injection | Single-Turbo |  | 6 | 7 | Schraube | Schraube | S | 10,9 | D | D |  |  | 205/55R16 |  | 2620 |  |  | 4562 | 1799 | 1515 | 1329 | 1860 | 531 | 80 | 75 | 605-1620 | 1400/660 | 50 | 9.7 | 204 | 5.3 | 6.9 | 4.4 | Otto | Superkraftstoff | 124 | B | Euro5 | 23800
|  |  | Volkswagen | Golf | Golf VII (A7 Typ 5G) 2012-present | Golf VII Variant (A7 Typ 5G) 2013-present | Golf Variant 1.4 TSI BMT | Golf Variant 1.4 TSI BMT (1395 cm³, 125 PS) 2014-2017 | 2014-2017 | Europe | Compact car | Estate | 5 | 5 | FQ | F | L4 | 1395 | 92 | 125 | 5000 | 200 | 1400 |  |  | 4 |  | Direct injection | Single-Turbo |  | 6 | 7 | Schraube | Schraube | S | 10,9 | D | D |  |  | 205/55R16 |  | 2620 |  |  | 4562 | 1799 | 1515 | 1322 | 1880 | 558 | 80 | 75 | 605-1620 | 1400/660 | 50 | 9.5 | 205 | 5.3 | 6.9 | 4.4 | Otto | Superkraftstoff | 123 | B | Euro6 | 24800
|  |  | Volkswagen | Golf | Golf VII (A7 Typ 5G) 2012-present | Golf VII Variant (A7 Typ 5G) 2013-present | Golf Variant 1.4 TSI BMT | Golf Variant 1.4 TSI BMT (1395 cm³, 125 PS) 2017-____ | 2017-____ | Europe | Compact car | Estate | 5 | 5 | FQ | F | L4 | 1395 | 92 | 125 | 5000 | 200 | 1400 |  |  | 4 |  | Direct injection | Single-Turbo |  | 6 | 7 | Schraube | Schraube | S | 10,9 | D | D |  |  | 205/55R16 |  | 2620 |  |  | 4567 | 1799 | 1515 | 1316 | 1850 | 534 | 80 | 75 | 605-1620 | 1400/650 | 50 | 9.5 | 205 | 5.3 | 6.9 | 4.4 | Otto | Superkraftstoff | 123 | B | Euro6 | 24825
|  |  | Volkswagen | Golf | Golf VII (A7 Typ 5G) 2012-present | Golf VII Variant (A7 Typ 5G) 2013-present | Golf Variant 1.4 TSI BMT | Golf Variant 1.4 TSI BMT (1395 cm³, 140 PS) 2013-2014 | 2013-2014 | Europe | Compact car | Estate | 5 | 5 | FQ | F | L4 | 1395 | 103 | 140 | 4500 | 250 | 1500 |  |  | 4 |  | Direct injection | Single-Turbo |  | 6 | 7 | Schraube | Schraube | S | 10,9 | D | D |  |  | 205/55R16 |  | 2620 |  |  | 4562 | 1799 | 1515 | 1354 | 1880 | 526 | 80 | 75 | 605-1620 | 1500/670 | 50 | 8.9 | 213 | 5.3 | 6.6 | 4.5 | Otto | Superkraftstoff | 121 | B | Euro5 | 24825
|  |  | Volkswagen | Golf | Golf VII (A7 Typ 5G) 2012-present | Golf VII Variant (A7 Typ 5G) 2013-present | Golf Variant 1.4 TSI BMT | Golf Variant 1.4 TSI BMT (1395 cm³, 150 PS) 2014-2017 | 2014-2017 | Europe | Compact car | Estate | 5 | 5 | FQ | F | L4 | 1395 | 110 | 150 | 5000 | 250 | 1500 |  |  | 4 |  | Direct injection | Single-Turbo |  | 6 | 7 | Schraube | Schraube | S | 10,9 | D | D |  |  | 205/55R16 |  | 2620 |  |  | 4562 | 1799 | 1515 | 1353 | 1890 | 537 | 80 | 75 | 605-1620 | 1500/670 | 50 | 8.6 | 218 | 5.3 | 6.7 | 4.4 | Otto | Superkraftstoff | 121 | B | Euro6 | 26125
|  |  | Volkswagen | Golf | Golf VII (A7 Typ 5G) 2012-present | Golf VII Variant (A7 Typ 5G) 2013-present | Golf Variant 1.4 TSI BMT | Golf Variant 1.4 TSI BMT (1395 cm³, 150 PS) 2017-____ | 2017-____ | Europe | Compact car | Estate | 5 | 5 | FQ | F | L4 | 1395 | 110 | 150 | 5000 | 250 | 1500 |  |  | 4 |  | Direct injection | Single-Turbo |  | 6 | 7 | Schraube | Schraube | S | 10,9 | D | D |  |  | 205/55R16 |  | 2620 |  |  | 4567 | 1799 | 1515 | 1332 | 1870 | 538 | 80 | 75 | 605-1620 | 1500/660 | 50 | 8.6 | 218 | 5.3 | 6.7 | 4.5 | Otto | Superkraftstoff | 122 | B | Euro6 | 26175
|  |  | Volkswagen | Golf | Golf VII (A7 Typ 5G) 2012-present | Golf VII Variant (A7 Typ 5G) 2013-present | Golf Variant 1.6 TDI BMT | Golf Variant 1.6 TDI BMT (1598 cm³, 105 PS) 2013-2014 | 2013-2014 | Europe | Compact car | Estate | 5 | 5 | FQ | F | L4 | 1598 | 77 | 105 | 3000 | 250 | 1500 |  |  | 4 |  | Diesel direct injection | Single-Turbo |  | 5 | 7 | Schraube | Schraube | S | 10,9 | D | D |  |  | 195/65R15 |  | 2620 |  |  | 4562 | 1799 | 1515 | 1395 | 1920 | 525 | 80 | 75 | 605-1620 | 1500/690 | 50 | 11.2 | 193 | 3.9 | 4.9 | 3.3 | Diesel | Diesel | 102 | A+ | Euro5 | 22875
|  |  | Volkswagen | Golf | Golf VII (A7 Typ 5G) 2012-present | Golf VII Variant (A7 Typ 5G) 2013-present | Golf Variant 1.6 TDI BMT 4MOTION | Golf Variant 1.6 TDI BMT 4MOTION (1598 cm³, 105 PS) 2013-2014 | 2013-2014 | Europe | Compact car | Estate | 5 | 5 | FQ | Ap | L4 | 1598 | 77 | 105 | 3000 | 250 | 1500 |  |  | 4 |  | Diesel direct injection | Single-Turbo |  | 6 | - | Schraube | Schraube | S | 10,9 | D | D |  |  | 195/65R15 |  | 2620 |  |  | 4562 | 1799 | 1515 | 1494 | 1980 | 486 | 80 | 75 | 605-1620 | 1700/740 | 50 | 11.9 | 189 | 4.5 | 5.5 | 4 | Diesel | Diesel | 119 | A | Euro5 | 24700
|  |  | Volkswagen | Golf | Golf VII (A7 Typ 5G) 2012-present | Golf VII Variant (A7 Typ 5G) 2013-present | Golf Variant 1.6 TDI BMT | Golf Variant 1.6 TDI BMT (1598 cm³, 110 PS) 2014-2017 | 2014-2017 | Europe | Compact car | Estate | 5 | 5 | FQ | F | L4 | 1598 | 81 | 110 | 3200 | 250 | 1500 |  |  | 4 |  | Diesel direct injection | Single-Turbo |  | 5 | 7 | Schraube | Schraube | S | 10,9 | D | D |  |  | 195/65R15 |  | 2620 |  |  | 4562 | 1799 | 1515 | 1395 | 1930 | 535 | 80 | 75 | 605-1620 | 1500/690 | 50 | 11 | 196 | 4 | 4.6 | 3.6 | Diesel | Diesel | 103 | A | Euro6 | 24100
|  |  | Volkswagen | Golf | Golf VII (A7 Typ 5G) 2012-present | Golf VII Variant (A7 Typ 5G) 2013-present | Golf Variant 1.6 TDI BMT 4MOTION | Golf Variant 1.6 TDI BMT 4MOTION (1598 cm³, 110 PS) 2014-2017 | 2014-2017 | Europe | Compact car | Estate | 5 | 5 | FQ | Ap | L4 | 1598 | 81 | 110 | 3200 | 250 | 1500 |  |  | 4 |  | Diesel direct injection | Single-Turbo |  | 6 | - | Schraube | Schraube | S | 10,9 | D | D |  |  | 195/65R15 |  | 2620 |  |  | 4562 | 1799 | 1515 | 1494 | 2030 | 536 | 80 | 75 | 605-1620 | 1700/740 | 50 | 11.7 | 192 | 4.8 | 5.8 | 4.2 | Diesel | Diesel | 127 | B | Euro6 | 25975
|  |  | Volkswagen | Golf | Golf VII (A7 Typ 5G) 2012-present | Golf VII Variant (A7 Typ 5G) 2013-present | Golf Variant 1.6 TDI BMT | Golf Variant 1.6 TDI BMT (1598 cm³, 115 PS) 2017-____ | 2017-____ | Europe | Compact car | Estate | 5 | 5 | FQ | F | L4 | 1598 | 85 | 115 | 3200 | 250 | 1500 |  |  | 4 |  | Diesel direct injection | Single-Turbo |  | 5 | 7 | Schraube | Schraube | S | 10,9 | D | D |  |  | 195/65R15 |  | 2620 |  |  | 4567 | 1799 | 1515 | 1376 | 1930 | 554 | 80 | 75 | 605-1620 | 1500/680 | 50 | 10.7 | 200 | 4.1 | 4.6 | 3.6 | Diesel | Diesel | 106 | A | Euro6 | 24150
|  |  | Volkswagen | Golf | Golf VII (A7 Typ 5G) 2012-present | Golf VII Variant (A7 Typ 5G) 2013-present | Golf Variant 1.6 BlueTDI | Golf Variant 1.6 BlueTDI (1598 cm³, 110 PS) 2013-2017 | 2013-2017 | Europe | Compact car | Estate | 5 | 5 | FQ | F | L4 | 1598 | 81 | 110 | 3200 | 250 | 1500 |  |  | 4 |  | Diesel direct injection | Single-Turbo |  | 5 | 7 | Schraube | Schraube | S | 10,9 | D | D |  |  | 195/65R15 |  | 2620 |  |  | 4562 | 1799 | 1515 | 1395 | 1930 | 535 | 80 | 75 | 605-1620 | 1500/690 | 50 | 11 | 196 | 3.9 | 4.6 | 3.5 | Diesel | Diesel | 102 | A+ | Euro6 | 23675
|  |  | Volkswagen | Golf | Golf VII (A7 Typ 5G) 2012-present | Golf VII Variant (A7 Typ 5G) 2013-present | Golf Variant 1.6 TDI BlueMotion | Golf Variant 1.6 TDI BlueMotion (1598 cm³, 110 PS) 2013-2017 | 2013-2017 | Europe | Compact car | Estate | 5 | 5 | FQ | F | L4 | 1598 | 81 | 110 | 3200 | 250 | 1500 |  |  | 4 |  | Diesel direct injection | Single-Turbo |  | 6 | - | Schraube | Schraube | S | 10,9 | D | D |  |  | 195/65R15 |  | 2620 |  |  | 4562 | 1799 | 1515 | 1391 | 1800 | 409 | 80 | 75 | 605-1620 | 1000/690 | 50 | 11 | 200 | 3.3 | 3.9 | 3 | Diesel | Diesel | 87 | A+ | Euro5 | 24350
|  |  | Volkswagen | Golf | Golf VII (A7 Typ 5G) 2012-present | Golf VII Variant (A7 Typ 5G) 2013-present | Golf Variant 2.0 TDI BMT | Golf Variant 2.0 TDI BMT (1968 cm³, 150 PS) 2013-2017 | 2013-2017 | Europe | Compact car | Estate | 5 | 5 | FQ | F | L4 | 1968 | 110 | 150 | 3500 | 320 | 1750 |  |  | 4 |  | Diesel direct injection | Single-Turbo |  | 6 | 6 | Schraube | Schraube | S | 10,9 | D | D |  |  | 205/55R16 |  | 2620 |  |  | 4562 | 1799 | 1515 | 1436 | 1970 | 534 | 80 | 75 | 605-1620 | 1600/710 | 50 | 8.9 | 218 | 4.2 | 5.1 | 3.7 | Diesel | Diesel | 108 | A | Euro5 | 27600
|  |  | Volkswagen | Golf | Golf VII (A7 Typ 5G) 2012-present | Golf VII Variant (A7 Typ 5G) 2013-present | Golf Variant 2.0 TDI BMT 4MOTION | Golf Variant 2.0 TDI BMT 4MOTION (1968 cm³, 150 PS) 2013-2017 | 2013-2017 | Europe | Compact car | Estate | 5 | 5 | FQ | Ap | L4 | 1968 | 110 | 150 | 3500 | 320 | 1750 |  |  | 4 |  | Diesel direct injection | Single-Turbo |  | 6 | - | Schraube | Schraube | S | 10,9 | D | D |  |  | 205/55R16 |  | 2620 |  |  | 4562 | 1799 | 1515 | 1528 | 2010 | 482 | 80 | 75 | 605-1620 | 1700/750 | 50 | 8.9 | 214 | 4.8 | 5.8 | 4.2 | Diesel | Diesel | 124 | A | Euro5 | 29425
|  |  | Volkswagen | Golf | Golf VII (A7 Typ 5G) 2012-present | Golf VII Variant (A7 Typ 5G) 2013-present | Golf Variant 2.0 TDI BMT | Golf Variant 2.0 TDI BMT (1968 cm³, 150 PS) 2017-____ | 2017-____ | Europe | Compact car | Estate | 5 | 5 | FQ | F | L4 | 1968 | 110 | 150 | 3500 | 340 | 1750 |  |  | 4 |  | Diesel direct injection | Single-Turbo |  | 6 | 7 | Schraube | Schraube | S | 10,9 | D | D |  |  | 205/55R16 |  | 2620 |  |  | 4567 | 1799 | 1515 | 1438 | 1970 | 532 | 80 | 75 | 605-1620 | 1600/710 | 50 | 8.9 | 218 | 4.3 | 5.2 | 3.8 | Diesel | Diesel | 111 | A | Euro6 | 28850
|  |  | Volkswagen | Golf | Golf VII (A7 Typ 5G) 2012-present | Golf VII Variant (A7 Typ 5G) 2013-present | Golf Variant 2.0 TDI BMT 4MOTION | Golf Variant 2.0 TDI BMT 4MOTION (1968 cm³, 150 PS) 2017-____ | 2017-____ | Europe | Compact car | Estate | 5 | 5 | FQ | Ap | L4 | 1968 | 110 | 150 | 3500 | 340 | 1750 |  |  | 4 |  | Diesel direct injection | Single-Turbo |  | 6 | - | Schraube | Schraube | S | 10,9 | D | D |  |  | 205/55R16 |  | 2620 |  |  | 4567 | 1799 | 1515 | 1523 | 2050 | 527 | 80 | 75 | 605-1620 | 2000/750 | 50 | 8.9 | 214 | 5 | 5.9 | 4.4 | Diesel | Diesel | 130 | B | Euro6 | 30850
|  |  | Volkswagen | Golf | Golf VII (A7 Typ 5G) 2012-present | Golf VII Variant (A7 Typ 5G) 2013-present | Golf Variant 1.4 TGI BlueMotion (Erdgasbetrieb) | Golf Variant 1.4 TGI BlueMotion (Erdgasbetrieb) (1395 cm³, 110 PS) 2014-2017 | 2014-2017 | Europe | Compact car | Estate | 5 | 5 | FQ | F | L4 | 1395 | 81 | 110 | 4800 | 200 | 1500 |  |  | 4 |  | Direct injection | Single-Turbo |  | 6 | 7 | Schraube | Schraube | S | 10,9 | D | D |  |  | 195/65R15 |  | 2620 |  |  | 4562 | 1799 | 1515 | 1457 | 1920 | 463 | 80 | 75 | 424-1439 | 1400/720 | 15 kg | 11.5 | 195 | 3.6 kg/100km | 4.6 kg/100km | 3.0 kg/100km | Gas | Erdgas (kg) | 96 | A+ | Euro6 | 25150
|  |  | Volkswagen | Golf | Golf VII (A7 Typ 5G) 2012-present | Golf VII Variant (A7 Typ 5G) 2013-present | Golf Variant 1.4 TGI BlueMotion (Benzinbetrieb) | Golf Variant 1.4 TGI BlueMotion (Benzinbetrieb) (1395 cm³, 110 PS) 2014-2017 | 2014-2017 | Europe | Compact car | Estate | 5 | 5 | FQ | F | L4 | 1395 | 81 | 110 | 4800 | 200 | 1500 |  |  | 4 |  | Direct injection | Single-Turbo |  | 6 | 7 | Schraube | Schraube | S | 10,9 | D | D |  |  | 195/65R15 |  | 2620 |  |  | 4562 | 1799 | 1515 | 1457 | 1920 | 463 | 80 | 75 | 424-1439 | 1400/720 | 50 | 11.5 | 195 | 5.4 | 7 | 4.5 | Gas | Superkraftstoff | 126 | A+ | Euro6 | 25150
|  |  | Volkswagen | Golf | Golf VII (A7 Typ 5G) 2012-present | Golf VII Variant (A7 Typ 5G) 2013-present | Golf Variant 1.4 TGI BlueMotion | Golf Variant 1.4 TGI BlueMotion (1395 cm³, 110 PS) 2017-____ | 2017-____ | Europe | Compact car | Estate | 5 | 5 | FQ | F | L4 | 1395 | 81 | 110 | 4800 | 200 | 1500 |  |  | 4 |  | Direct injection | Single-Turbo |  | 6 | 7 | Schraube | Schraube | S | 10,9 | D | D |  |  | 195/65R15 |  | 2620 |  |  | 4567 | 1799 | 1515 | 1363 | 1860 | 497 | 80 | 75 | 424-1439 | 1400/680 | 15 kg | 10.9 | 196 | 3.6 kg/100km | 4.8 kg/100km | 3.0 kg/100km | Gas | Erdgas (kg) | 98 | A+ | Euro6 | 25225
|  |  | Volkswagen | Golf | Golf VII (A7 Typ 5G) 2012-present | Golf VII Variant (A7 Typ 5G) 2013-present | Golf Variant 1.4 TGI BlueMotion | Golf Variant 1.4 TGI BlueMotion (1395 cm³, 110 PS) 2017-____ | 2017-____ | Europe | Compact car | Estate | 5 | 5 | FQ | F | L4 | 1395 | 81 | 110 | 4800 | 200 | 1500 |  |  | 4 |  | Direct injection | Single-Turbo |  | 6 | 7 | Schraube | Schraube | S | 10,9 | D | D |  |  | 195/65R15 |  | 2620 |  |  | 4567 | 1799 | 1515 | 1363 | 1860 | 497 | 80 | 75 | 424-1439 | 1400/680 | 50 | 10.9 | 196 | 5.6 | 7.3 | 4.6 | Gas | Superkraftstoff | 127 | A+ | Euro6 | 25225
|  |  | Volkswagen | Golf | Golf VII (A7 Typ 5G) 2012-present | Golf VII Variant (A7 Typ 5G) 2013-present | Golf R Variant | Golf R Variant (1984 cm³, 300 PS) 2015-2017 | 2015-2017 | Europe | Compact car | Estate | 5 | 5 | FQ | Ap | L4 | 1984 | 221 | 300 | 5500 | 380 | 1800 |  |  | 4 |  | Direct injection | Single-Turbo |  | - | 6 | Schraube | Schraube | S | 10,9 | D | D |  |  | 225/40R18 |  | 2620 |  |  | 4562 | 1799 | 1515 | 1574 | 2080 | 506 | - | 75 | 605-1620 | -/- | 55 | 5.1 | 250 | 7.2 | 8.8 | 6.2 | Otto | Super Plus | 168 | D | Euro6 | 43450
|  |  | Volkswagen | Golf | Golf VII (A7 Typ 5G) 2012-present | Golf VII Variant (A7 Typ 5G) 2013-present | Golf R Variant | Golf R Variant (1984 cm³, 310 PS) 2017-____ | 2017-____ | Europe | Compact car | Estate | 5 | 5 | FQ | Ap | L4 | 1984 | 228 | 310 | n.b. | 400 | 2000 |  |  | 4 |  | Direct injection | Single-Turbo |  | - | 7 | Schraube | Schraube | S | 10,9 | D | D |  |  | 225/40R18 |  | 2620 |  |  | 4586 | 1799 | 1515 | 1593 | 2110 | 517 | - | 75 | 605-1620 | -/- | 55 | 4.8 | 250 | 7.2 | 8.9 | 6.2 | Otto | Super Plus | 164 | D | Euro6 | 44800
|  |  | Volkswagen | Golf | Golf VII (A7 Typ 5G) 2012-present | Golf VII Variant (A7 Typ 5G) 2013-present | Golf Variant GTD | Golf Variant GTD (1968 cm³, 184 PS) 2015-____ | 2015-____ | Europe | Compact car | Estate | 5 | 5 | FQ | F | L4 | 1968 | 135 | 184 | 3500 | 380 | 1750 |  |  | 4 |  | Diesel direct injection | Single-Turbo |  | 6 | - | Schraube | Schraube | S | 10,9 | D | D |  |  | 225/45R17 |  | 2620 |  |  | 4562 | 1799 | 1515 | 1475 | 2000 | 525 | 80 | 75 | 605-1620 | 1600/730 | 50 | 7.9 | 231 | 4.4 | 5.2 | 4 | Diesel | Diesel | 115 | A | Euro6 | 32375
A |  |  | Volkswagen | Golf | Golf VII (A7 Typ 5G) 2012-present | Golf VII Alltrack (A7 Typ 5G) 2014-present | Golf Alltrack 1.8 TSI BMT 4MOTION | Golf Alltrack 1.8 TSI BMT 4MOTION (1798 cm³, 180 PS) 2015-2017 | 2015-2017 | Europe | Compact car | Estate | 5 | 5 | FQ | Ap | L4 | 1798 | 132 | 180 | 4500 | 280 | 1350 |  |  | 4 |  | Direct injection | Single-Turbo |  | - | 6 | Schraube | Schraube | S | 10,9 | D | D |  |  | 205/55R17 |  | 2620 |  |  | 4578 | 1799 | 1515 | 1540 | 2040 | 500 | 80 | 75 | 605-1620 | 1500/750 | 55 | 7.8 | 217 | 6.5 | 8 | 5.6 | Otto | Superkraftstoff | 153 | C | Euro6 | 33450
|  |  | Volkswagen | Golf | Golf VII (A7 Typ 5G) 2012-present | Golf VII Alltrack (A7 Typ 5G) 2014-present | Golf Alltrack 1.8 TSI BMT 4MOTION | Golf Alltrack 1.8 TSI BMT 4MOTION (1798 cm³, 180 PS) 2017-____ | 2017-____ | Europe | Compact car | Estate | 5 | 5 | FQ | Ap | L4 | 1798 | 132 | 180 | 4500 | 280 | 1350 |  |  | 4 |  | Direct injection | Single-Turbo |  | - | 6 | Schraube | Schraube | S | 10,9 | D | D |  |  | 205/55R17 |  | 2629 |  |  | 4567 | 1799 | 1515 | 1537 | 2040 | 503 | 80 | 75 | 605-1620 | 1500/750 | 55 | 7.8 | 217 | 6.7 | 8.2 | 5.8 | Otto | Superkraftstoff | 156 | C | Euro6 | 33650
|  |  | Volkswagen | Golf | Golf VII (A7 Typ 5G) 2012-present | Golf VII Alltrack (A7 Typ 5G) 2014-present | Golf Alltrack 1.6 TDI BMT 4MOTION | Golf Alltrack 1.6 TDI BMT 4MOTION (1598 cm³, 110 PS) 2014-2017 | 2014-2017 | Europe | Compact car | Estate | 5 | 5 | FQ | Ap | L4 | 1598 | 81 | 110 | 3250 | 250 | 1500 |  |  | 4 |  | Diesel direct injection | Single-Turbo |  | 6 | - | Schraube | Schraube | S | 10,9 | D | D |  |  | 205/55R17 |  | 2620 |  |  | 4578 | 1799 | 1515 | 1544 | 2040 | 496 | 80 | 75 | 605-1620 | 1700/750 | 55 | 12.1 | 187 | 5 | 5.9 | 4.4 | Diesel | Diesel | 130 | B | Euro6 | 30575
|  |  | Volkswagen | Golf | Golf VII (A7 Typ 5G) 2012-present | Golf VII Alltrack (A7 Typ 5G) 2014-present | Golf Alltrack 2.0 TDI BMT 4MOTION | Golf Alltrack 2.0 TDI BMT 4MOTION (1968 cm³, 150 PS) 2014-2017 | 2014-2017 | Europe | Compact car | Estate | 5 | 5 | FQ | Ap | L4 | 1968 | 110 | 150 | 3500 | 340 | 1750 |  |  | 4 |  | Diesel direct injection | Single-Turbo |  | 6 | - | Schraube | Schraube | S | 10,9 | D | D |  |  | 205/55R17 |  | 2620 |  |  | 4578 | 1799 | 1515 | 1555 | 2050 | 495 | 80 | 75 | 605-1620 | 2000/750 | 55 | 8.9 | 207 | 4.8 | 5.8 | 4.3 | Diesel | Diesel | 125 | A | Euro6 | 33075
|  |  | Volkswagen | Golf | Golf VII (A7 Typ 5G) 2012-present | Golf VII Alltrack (A7 Typ 5G) 2014-present | Golf Alltrack 2.0 TDI BMT 4MOTION | Golf Alltrack 2.0 TDI BMT 4MOTION (1968 cm³, 150 PS) 2017-____ | 2017-____ | Europe | Compact car | Estate | 5 | 5 | FQ | Ap | L4 | 1968 | 110 | 150 | 3500 | 340 | 1750 |  |  | 4 |  | Diesel direct injection | Single-Turbo |  | 6 | - | Schraube | Schraube | S | 10,9 | D | D |  |  | 205/55R17 |  | 2629 |  |  | 4567 | 1799 | 1515 | 1541 | 2050 | 509 | 80 | 75 | 605-1620 | 2000/750 | 55 | 8.9 | 214 | 5.1 | 6 | 4.5 | Diesel | Diesel | 133 | B | Euro6 | 33200
|  |  | Volkswagen | Golf | Golf VII (A7 Typ 5G) 2012-present | Golf VII Alltrack (A7 Typ 5G) 2014-present | Golf Alltrack 2.0 TDI BMT 4MOTION | Golf Alltrack 2.0 TDI BMT 4MOTION (1968 cm³, 184 PS) 2014-2017 | 2014-2017 | Europe | Compact car | Estate | 5 | 5 | FQ | Ap | L4 | 1968 | 135 | 184 | 3500 | 380 | 1750 |  |  | 4 |  | Diesel direct injection | Single-Turbo |  | - | 6 | Schraube | Schraube | S | 10,9 | D | D |  |  | 205/55R17 |  | 2620 |  |  | 4578 | 1799 | 1515 | 1584 | 2080 | 496 | 80 | 75 | 605-1620 | 2000/750 | 55 | 7.8 | 219 | 4.9 | 5.6 | 4.5 | Diesel | Diesel | 129 | B | Euro6 | 36225
|  |  | Volkswagen | Golf | Golf VII (A7 Typ 5G) 2012-present | Golf VII Alltrack (A7 Typ 5G) 2014-present | Golf Alltrack 2.0 TDI BMT 4MOTION | Golf Alltrack 2.0 TDI BMT 4MOTION (1968 cm³, 184 PS) 2017-____ | 2017-____ | Europe | Compact car | Estate | 5 | 5 | FQ | Ap | L4 | 1968 | 135 | 184 | 3500 | 380 | 1750 |  |  | 4 |  | Diesel direct injection | Single-Turbo |  | - | 7 | Schraube | Schraube | S | 10,9 | D | D |  |  | 205/55R17 |  | 2629 |  |  | 4567 | 1799 | 1515 | 1576 | 2090 | 514 | 80 | 75 | 605-1620 | 2000/750 | 55 | 7.8 | 219 | 5.2 | 5.9 | 4.8 | Diesel | Diesel | 137 | B | Euro6 | 36575
H
Advice how to use database
The database contain few cars not sold in Europe, due of my personal research and due of requests from non-European users.
European users are advised to filter column "Sold in Europe" and delete rows marked with "NO".
Western European users can further delete rows marked with "Only Russia", "Eastern Europe", etc.
Eastern European users can further delete what is marked as "Only UK" but are advised to not, because some used cars from UK are now on the roads of Eastern Europe.
Advice for webdesigners and software developers
Do you need car data rows only and want to get rid of Make header rows? Select entire table, Tools, Auto filter, click Filter box of Model name column, select Blanks, select all rows, right click, delete.
Do you want production start and end year to be in separate columns? Select Year column and go in Tools menu > Text to columns, use hyphen as delimiter
You may want to delete columns A, B and C, which are there mostly for statistical purposes, to count how many model platforms are included in database, also to sort models by class and years, also to create a simple list for showing on website as "List of car models included in the FULL database".
For making drop-down lists DO NOT use column H because model names are not unique and sometimes are not descriptive enough, for example Volkswagen Golf IV have 6 rows with identical name "Golf 1.9 TDI" due of having 6 different power versions. Use column I instead (model name + cm³ + horsepower + years), this column can also be used to create unique ID.

## Statistics makes
CAR DATABASE STATISTICS
Original research & compiled in Excel by Teoalida © cardatabase.teoalida.com
| Make | Country | Size | Car Models Encyclopedia .DOC |  |  | Car Models Database .XLS |  |  | Car Models & Engines Database .XLS
|  |  |  | Manual count, updated November 2013 |  |  | Automatic count, updated February 2017 |  |  | Automatic count, updated February 2017
|  |  |  | Models | Pages | Status | Models | Bodies | Status | Models | Versions | Status
|  |  |  | 1528 | 361 | 89 | 2030 | 3482 | 110 | 1612 | 18562 | 106
B | Skoda | Czech | Large | 13 | 4 | Complete since 1987 | 16 | 40 | Complete since 1987 | 18 | 428 | Complete 1990-present
| Tatra | Czech | Medium | 4 | 1 | Complete ALL history (1938-present) | 4 | 9 | Complete ALL history (1938-present) | 2 | 6 | Complete 1986-present
B | Alpine | France | Medium | 6 | 1 | Complete ALL history (1955-1995) | 6 | 6 | Complete ALL history (1955-1995) | - | - | Included in Renault
| Citroën | France | Large | 44 | 10 | Complete ALL post-war | 48 | 76 | Complete ALL post-war | 37 | 592 | Complete 1974/1986-present
| Matra | France | Medium | 5 | 1 | Complete ALL history (1962-1984) | 7 | 7 | Complete ALL history (1962-1984) | - | - | Included in Talbot
| Peugeot | France | Large | 41 | 11 | Complete ALL post-war | 44 | 106 | Complete ALL post-war | 38 | 766 | Complete 1969/1976-present
| Renault | France | Large | 56 | 13 | Complete ALL post-war | 68 | 136 | Complete ALL post-war | 63 | 906 | Complete 1976/1984-present
| Simca / Talbot | France / United Kingdom | Large | 8 | 2 | Complete since 1975, defunct 1986 | 17 | 19 | Complete ALL history (1936-1986) | 5 | 37 | Complete 1980, defunct 1986
| Venturi | France | Small | 3 | 1 | Complete since 1993 | 3 | 4 | Complete since 1994 | 3 | 10 | Complete 1993-1998, lack of data 1985-1993
B | Artega | Germany | Small | - | - | to be added in future | - | - | to be added in future | 2 | 2 | Complete 1980, defunct 1986
| Audi | Germany | Large | 35 | 10 | Complete ALL post-war | 42 | 90 | Complete ALL post-war | 43 | 1335 | Complete ALL post-war
| Auto-Union | Germany | Large | - | - | to be added in future | 8 | 9 | Complete ALL post-war, defunct 1966 | - | - | Not included (defunct 1966)
| Bitter | Germany | Small | - | - | to be added in future | 2 | 2 | Incomplete | 2 | 5 | Complete 1980, defunct 1986
| BMW | Germany | Large | 51 | 13 | Complete ALL post-war | 55 | 101 | Complete ALL post-war | 57 | 1166 | Complete ALL post-war
| BMW Alpina | Germany | Small | - | - | to be added in future | - | - | to be added in future | 20 | 134 | Complete 1986-present
| Ford Europe | Germany / United Kingdom | Large | 52 | 13 | Complete since 1968 | 82 | 155 | Complete ALL post-war | 47 | 858 | Complete 1976/1984-present
| Isdera | Germany | Small | 3 | 1 | Complete ALL history (1969-present) | 3 | 3 | Complete ALL history (1969-present) | 3 | 14 | Complete ALL history (1969-present)
| Maybach | Germany | Medium | - | - | Included in Mercedes | - | - | Included in Mercedes | 1 | 11 | Complete ALL history (2002-2013)
| Mercedes | Germany | Large | 53 | 14 | Complete since 1959 | 59 | 129 | Complete since 1959 | 60 | 1728 | Complete 1959-present
| Messerschmitt | Germany | Small | - | - | to be added in future | 3 | 5 | Complete ALL post-war (1953-1964) | - | - | Not included (defunct 1964)
| Mini | Germany | Large | 3 | 1 | Complete ALL history (2001-present) | 5 | 14 | Complete ALL history (2001-present) | 5 | 114 | Complete ALL history (2001-present)
| NSU | Germany | Large | 5 | 1 | Complete ALL post-war, defunct 1977 | 5 | 8 | Complete ALL post-war, defunct 1977 | - | - | Not included (defunct 1977)
| Opel | Germany | Large | 55 | 12 | Complete since 1970s | 71 | 134 | Complete ALL post-war | 44 | 967 | Complete 1980-present
| Porsche | Germany | Medium | 24 | 5 | Complete ALL history (1948-present) | 25 | 36 | Complete ALL history (1948-present) | 29 | 378 | Complete ALL history (1948-present)
| Smart | Germany | Large | 4 | 1 | Complete ALL history (1998-present) | 6 | 7 | Complete ALL history (1998-present) | 6 | 61 | Complete ALL history (1998-present)
| Volkswagen | Germany | Large | 40 | 11 | Complete since 1973, need expansion | 55 | 127 | Complete ALL history (1938-present) | 47 | 1365 | Complete 1973/1975-present
| Wiesmann | Germany | Small | - | - | to be added in future | 2 | 5 | Incomplete | 2 | 8 | Complete 2000s, defunct 2014
| IFA (Trabant, Wartburg, Barkas) | East Germany | Large | 10 | 3 | Complete ALL history (1948-1991) | 9 | 24 | Complete ALL history (1948-1991) | 2 | 8 | Complete 1986-present
B | Alfa Romeo | Italy | Large | 30 | 7 | Complete ALL post-war | 32 | 54 | Complete ALL post-war | 20 | 290 | Complete 1983/1986-present
| Autobianchi | Italy | Large | 7 | 2 | Complete ALL history (1957-1995) | 7 | 12 | Complete ALL history (1957-1995) | - | - | Not included (defunct 1995)
| Bugatti | Italy / France | Small | 3 | 1 | Complete ALL recent history | 4 | 5 | Complete ALL recent history (1991-present) | 4 | 10 | Complete ALL recent history (1991-present)
| Cizeta | Italy | Small | 1 | 1 | Complete ALL history (1991-1995) | 1 | 1 | Complete ALL history (1991-1995) | 1 | 1 | Complete ALL history (1991-1995)
| Ferrari | Italy | Medium | 21 | 4 | Complete since 1975 | 24 | 28 | Complete since 1975 | 26 | 73 | Complete 1975/1980?-present
| Fiat | Italy | Large | 57 | 12 | Complete ALL post-war | 59 | 106 | Complete ALL post-war | 48 | 531 | Complete 1978/1985-present
| Innocenti | Italy | Large | 4 | 1 | Complete since 1974 | 4 | 11 | Complete ALL history (1960-1997) | 4 | 31 | Complete 1974
| ISO Rivolta | Italy | Small | 5 | 1 | Complete ALL history (1953-1974) | 5 | 5 | Complete ALL history (1953-1974) | 4 | 14 | Complete ALL history (1962-1975) except Isetta
| Lamborghini | Italy | Medium | 7 | 2 | Complete since 1980s | 16 | 16 | Complete ALL history (1963-present) | 13 | 69 | Complete ALL history (1963-present)
| Lancia | Italy | Large | 28 | 6 | Complete ALL post-war | 29 | 47 | Complete ALL post-war | 19 | 217 | Complete 1979/1984-present
| Maserati | Italy | Medium | 10 | 2 | Complete since 1981, need expansion | 28 | 32 | Complete ALL history (1947-present) | 15 | 65 | Complete 1986-present
| Pagani | Italy | Small | 2 | 1 | Complete ALL history (1991-present) | 2 | 2 | Complete ALL history (1991-present) | 3 | 7 | Complete ALL history (1991-present) with incomplete data
| De Tomaso | Italy | Medium | 7 | 2 | Complete ALL history (1964-2003) | 7 | 8 | Complete ALL history (1964-2003) | 5 | 19 | Complete 1986-present
B | Daihatsu | Japan | Large | 28 | 5 | Complete ALL EU imports (1979-present) | 28 | 33 | Complete ALL EU imports (1979-present) | 27 | 90 | Complete ALL EU imports (1979-present)
| Honda | Japan | Large | 53 | 11 | Complete since 1976 | 57 | 94 | Complete since 1976 | 51 | 261 | Complete 1976-present
| Infiniti | Japan | Large | 5 | 1 | Complete ALL EU imports (2010-present) | 7 | 15 | Complete ALL EU imports (2010-present) | 7 | 35 | Complete ALL EU imports (2010-present)
| Isuzu | Japan | Large | 4 | 1 | Complete all recent EU imports (2000-present) | 4 | 7 | Complete all recent EU imports (2000-present) | 2 | 11 | Complete all recent EU imports (2000-present)
| Lexus | Japan | Large | 19 | 4 | Complete ALL EU imports (1989-present) | 19 | 22 | Complete ALL EU imports (1989-present) | 20 | 67 | Complete ALL EU imports (1989-present)
| Mazda | Japan | Large | 51 | 11 | Complete since 1977 | 53 | 91 | Complete since 1977 | 54 | 408 | Complete 1976-present
| Mitsubishi | Japan | Large | 46 | 10 | Complete since 1976 | 47 | 83 | Complete since 1976 | 53 | 371 | Complete 1976-present
| Nissan | Japan | Large | 58 | 12 | Complete since 1980 | 68 | 106 | Complete since 1980 | 64 | 404 | Complete 1980-present
| Subaru | Japan | Large | 23 | 5 | Complete ALL EU imports (1981-present) | 26 | 43 | Complete ALL EU imports (1981-present) | 27 | 177 | Complete ALL EU imports (1981-present)
| Suzuki | Japan | Large | 31 | 6 | Complete ALL EU imports (1981-present) | 37 | 56 | Complete ALL EU imports (1981-present) | 32 | 159 | Complete ALL EU imports (1981-present)
| Toyota | Japan | Large | 79 | 17 | Complete since 1980 | 92 | 162 | Complete since 1980 | 90 | 539 | Complete 1976-present
B | Perodua | Malaysia | Large | 10 | 2 | Complete ALL history (1994-present) but missing data | 11 | 11 | Complete ALL history (1994-present) but missing data | - | - | Not included (no data)
| Proton | Malaysia | Large | 16 | 3 | Complete ALL history (1985-present) | 17 | 23 | Complete ALL history (1983-present) | 14 | 63 | Complete ALL history (1985-present) but messed data, as imports in Europe stopped
B | DAF | Netherlands | Large | 8 | 1 | Complete ALL history (1959-1975) | 8 | 9 | Complete ALL history (1959-1975) | - | - | Not included (defunct 1975)
| Donkervoort | Netherlands | Small | - | - | to be added in future | - | - | to be added in future | 1 | 2 | Complete 1988-present
B | FSO | Poland | Large | 1 | 1 | newly added | 1 | 5 | Complete since 1978 | 2 | 23 | Complete 1988-present
B | ARO | Romania | Large | 3 | 1 | Complete since 1980s, defunct 2006 | 3 | 6 | Complete since 1980s, defunct 2006 | 3 | 21 | Complete 1993, defunct 2006
| Dacia | Romania | Large | 10 | 3 | Complete ALL history (1966-present) | 11 | 26 | Complete ALL history (1966-present) | 9 | 130 | Complete ALL history (1966-present)
| Oltcit | Romania | Large | 1 | 1 | Complete ALL history (1981-1996) | 1 | 2 | Complete ALL history (1981-1996) | 1 | 12 | Complete ALL history (1981-1996)
B | GAZ (Volga) | Russia | Large | 1 | 1 | newly added | 7 | 13 | Complete ALL history (1932-present) | 3 | 30 | Complete 1988-present
| Izh | Russia | Large | - | - | to be added in future | - | - | to be added in future | 2 | 12 | Complete 1994-present
| Lada | Russia | Large | 11 | 3 | Complete ALL history (1966-present) | 11 | 22 | Complete ALL history (1966-present) | 10 | 79 | Complete 1988-present
| Moskwitch | Russia | Large | 1 | 1 | Complete since 1986 | 1 | 3 | Complete since 1986 | 3 | 21 | Complete 1988-present
| UAZ | Russia | Large | - | - | to be added in future | 6 | 13 | Complete since 1994 | 6 | 39 | Complete 1994-present
| ZIL | Russia | Large | - | - | to be added in future | 8 | 5 | Complete ALL history (1936-2002) | 1 | 3 | Complete 1986-1993
B | Zastava | Serbia | Large | - | - | to be added in future | - | - | under construction | 5 | 10 | Incomplete 1988-1993 and 2004-2008
B | Asia Motors | South Korea | Medium | 1 | 1 | Complete ALL history | 1 | 1 | Complete ALL history | 1 | 6 | Complete ALL history (1990-1999)
| Daewoo | South Korea | Large | 24 | 5 | Complete since 1986 | 26 | 50 | Complete ALL history | 41 | 156 | Complete ALL EU imports (1992-present)
| Hyundai | South Korea | Large | 49 | 9 | Complete ALL EU imports (1991-present) | 54 | 80 | Complete ALL history including non-EU models (1975-present) | 45 | 299 | Complete ALL EU imports (1991-present)
| Kia | South Korea | Large | 42 | 8 | Complete ALL EU imports (1993-present) | 50 | 73 | Complete since 1986 | 38 | 189 | Complete ALL EU imports (1993-present)
| Samsung | South Korea | Large | 8 | 2 | Complete ALL history (1985-present) | 9 | 9 | Complete ALL history (1994-present) | 8 | 24 | Complete ALL history (1998-present), not imported in Europe
| SsangYong | South Korea | Large | 8 | 2 | Complete since 1993 | 12 | 16 | Complete ALL history (1983-present) | 11 | 77 | Complete 1994-present
B | GTA Spano | Spain | Small | - | - | to be added in future | 1 | 1 | Complete ALL history (2010-present) | 1 | 1 | Complete ALL history (2005-present)
| Iveco | Spain | Large | 1 | 1 | Complete ALL passenger cars (2007-2011) | 1 | 3 | Complete ALL passenger cars (2007-2011) | 1 | 6 | Complete ALL passenger cars (2007-2011)
| Santana | Spain | Medium | - | - | to be added in future | 4 | 8 | Complete ALL history (1996-2010) | 5 | 14 | Complete ALL history (1996-2010)
| Seat | Spain | Large | 18 | 5 | Complete since 1984 (all own models, no Fiat models 1950s-1980s) | 20 | 44 | Complete since 1984 (all own models, no Fiat models 1950s-1980s) | 18 | 466 | Complete 1984-present (all own models, no Fiat)
B | Koenigsegg | Sweden | Small | 2 | 1 | Complete ALL history | 2 | 3 | Complete ALL history (1994-present) | 2 | 13 | Complete ALL history (2002-present)
| Saab | Sweden | Large | 8 | 3 | Complete since 1978 | 18 | 36 | Complete ALL history (1949-2011) | 10 | 173 | Complete 1986, defunct 2011
| Volvo | Sweden | Large | 23 | 7 | Complete since 1966 | 22 | 55 | Complete since 1966 | 24 | 547 | Complete 1986-present
B | Otosan | Turkey | Large | - | - | to be added in future | - | - | under construction | 1 | 4 | Complete 1986-1993
| Tofas | Turkey | Large | - | - | to be added in future | 1 | 3 | under construction | 11 | 71 | Complete 1986-present
B | LuAZ | Ukraine | Medium | - | - | to be added in future | 2 | 2 | Complete 1990s | 2 | 3 | Complete 1994-1997
| ZAZ | Ukraine | Medium | - | - | to be added in future | 1 | 3 | Complete since 1987 | 5 | 23 | Complete 1986-present
B | AC Cars | United Kingdom | Medium | - | - | to be added in future | 2 | 9 | Incomplete, only 1990-1998 | 2 | 6 | Incomplete, only 1990-1998
| Alvis | United Kingdom | Medium | - | - | to be added in future | 9 | 9 | Complete ALL post-war (1946-1967) | - | - | Not included (defunct 1967)
| Aston Martin | United Kingdom | Medium | 12 | 3 | Complete since 1989, need expansion | 25 | 32 | Complete ALL post-war | 14 | 54 | Complete 1986-present
| Austin / Rover | United Kingdom | Large | 18 | 5 | Complete ALL post-war | 21 | 38 | Complete ALL post-war | 15 | 240 | Complete 1983, defunct 2005
| Austin-Healey | United Kingdom | Large | 4 | 1 | Complete ALL history (1952-1972) | 4 | 7 | Complete ALL history (1952-1972) | - | - | Not included (defunct 1972)
| Bentley | United Kingdom | Medium | 4 | 1 | Complete since 1998 | 6 | 10 | Complete since 1980/1998 | 5 | 68 | Complete 1980-present
| Bond | United Kingdom | Medium | 4 | 1 | Complete ALL history (1949-1974) | 4 | 10 | Complete ALL history (1949-1974) | - | - | Not included (defunct 1974)
| Bristol | United Kingdom | Small | 2 | 1 | newly added | 13 | 18 | Complete ALL post-war | 3 | 12 | Complete 1986-present
| British Leyland | United Kingdom | Large | - | - | to be added in future | 45 | 99 | Complete ALL post-war | - | - | Not included (defunct 1986)
| Caterham | United Kingdom | Small | - | - | to be added in future | - | - | under construction | 1 | 5 | Incomplete, only 1986-1993
| DeLorean | United Kingdom | Medium | 1 | 1 | Complete ALL history (1981-1983) | 1 | 1 | Complete ALL history (1981-1983) | 0 | 0 | Complete ALL history (1981-1983)
| Ginetta | United Kingdom | Small | - | - | to be added in future | - | - | under construction | 4 | 6 | Incomplete, only 1986-1993
| Jaguar | United Kingdom | Medium | 13 | 3 | Complete since 1975 | 30 | 46 | Complete ALL post-war (1948-present) | 15 | 169 | Complete 1986-present
| Jensen | United Kingdom | Small | 12 | 2 | Complete ALL history (1936-1976) | 12 | 12 | Complete ALL history (1936-1976) | 1 | 4 | Complete 1986-1992
| Land Rover | United Kingdom | Large | 14 | 3 | Complete ALL post-war | 19 | 41 | Complete ALL post-war | 15 | 122 | Complete 1989-present
| Lotus | United Kingdom | Medium | 7 | 2 | Complete since 1988, need expansion | 17 | 19 | Complete ALL history (1952-present) | 10 | 52 | Complete 1986-present
| Lynx | United Kingdom | Small | - | - | to be added in future | - | - | to be added in future | 2 | 8 | Complete 1986-present
| McLaren | United Kingdom | Small | 3 | 1 | Complete ALL history (1989-present) | 3 | 3 | Complete ALL history (1989-present) | 4 | 11 | Complete ALL history (1989-present)
| Morgan | United Kingdom | Medium | - | - | to be added in future | 6 | 8 | under construction | 6 | 43 | Complete 1986-present
| Panther | United Kingdom | Medium | - | - | to be added in future | - | - | under construction | 2 | 4 | Complete 1986, defunct 1991
| Reliant | United Kingdom | Medium | 13 | 2 | Complete ALL history (1953-2001) | 13 | 18 | Complete ALL history (1953-2001) | 2 | 10 | Complete 1985, defunt 2001
| Rolls-Royce | United Kingdom | Medium | 4 | 1 | Complete since 1998 | 6 | 15 | Complete since 1980/1998 | 6 | 43 | Complete 1980-present
| Standard-Triumph | United Kingdom | Large | - | - | to be added in future | 22 | 31 | Complete since 1953, defunct 1984 | - | - | Not included (defunct 1984)
| TVR | United Kingdom | Medium | - | - | to be added in future | 7 | 7 | Complete since 1992, need expansion | 8 | 48 | Complete 1986-present
| Vauxhall | United Kingdom | Large | - | - | to be added in future | 68 | 114 | Complete ALL post-war | - | - | Not included (identical with Opel)
B | Buick | United States | Large | 1 | 1 | Complete EU imports since 1991 | 1 | 3 | Complete EU imports since 1991 | 1 | 3 | Complete EU imports 1991-present
| Cadillac | United States | Large | 13 | 3 | Complete EU imports since 1991 | 14 | 15 | Complete EU imports since 1991 | 18 | 70 | Complete EU imports 1991-present
| Chevrolet | United States | Large | 21 | 4 | Complete EU imports since 1991 | 21 | 33 | Complete EU imports since 1991 | 22 | 72 | Complete EU imports 1991-present
| Chrysler | United States | Large | 17 | 4 | Complete EU imports since 1991 | 19 | 31 | Complete EU imports since 1991 | 19 | 98 | Complete EU imports 1991-present
| Dodge | United States | Large | 5 | 1 | Complete ALL EU imports (2003-2011) | 6 | 7 | Complete ALL EU imports (2003-2011) | 5 | 20 | Complete ALL EU imports (2003-2011)
| Fisker | United States | Small | - | - | to be added in future | 1 | 1 | Complete ALL history | 1 | 1 | Complete ALL history (2007-present)
| Hummer | United States | Large | 3 | 1 | Complete ALL history (1992-present) | 3 | 5 | Complete ALL history (1992-present) | 3 | 20 | Complete ALL history (2001-2010)
| Jeep | United States | Large | 12 | 3 | Complete EU imports since 1992 | 12 | 13 | Complete EU imports since 1992 | 13 | 78 | Complete EU imports 1992-present
| Pontiac | United States | Large | 3 | 1 | Complete ALL EU imports (1991-1998) | 3 | 4 | Complete ALL EU imports (1991-1998) | 3 | 14 | Complete ALL EU imports (1991-1998)
| Saleen | United States | Small | - | - | to be added in future | 1 | 1 | Complete ALL history | 1 | 2 | Complete ALL history
| Shelby SuperCars | United States | Small | 2 | 1 | Complete ALL history | 2 | 2 | Complete ALL history | - | - | Not included (insufficient data)
| Tesla | United States | Small | - | - | to be added in future | 4 | 4 | Complete ALL history | 2 | 14 | Complete ALL history (2003-present)
B
MOST MAJOR MAKES
This table is made just for purpose of making the Chart
|  |  |  | Models | Bodies | Status | Models | Bodies | Status | Models | Engines | Status
|  |  |  | 974 | 228 |  | 1119 | 2090 |  | 984 | 15062
| Alfa Romeo | Italy | Large | 30 | 7 | Complete ALL post-war | 32 | 54 | Complete ALL post-war | 20 | 290 | Complete 1983/1986-present
| Audi | Germany | Large | 35 | 10 | Complete ALL post-war | 42 | 90 | Complete ALL post-war | 43 | 1335 | Complete ALL post-war
| Austin / Rover | United Kingdom | Large | 18 | 5 | Complete ALL post-war | 21 | 38 | Complete ALL post-war | 15 | 240 | Complete 1983, defunct 2005
| BMW | Germany | Large | 51 | 13 | Complete ALL post-war | 55 | 101 | Complete ALL post-war | 57 | 1166 | Complete ALL post-war
| Citroën | France | Large | 44 | 10 | Complete ALL post-war | 48 | 76 | Complete ALL post-war | 37 | 592 | Complete 1974/1986-present
| Fiat | Italy | Large | 57 | 12 | Complete ALL post-war | 59 | 106 | Complete ALL post-war | 48 | 531 | Complete 1978/1985-present
| Ford Europe | Germany / United Kingdom | Large | 52 | 13 | Complete since 1968 | 82 | 155 | Complete ALL post-war | 47 | 858 | Complete 1976/1984-present
| Honda | Japan | Large | 53 | 11 | Complete since 1976 | 57 | 94 | Complete since 1976 | 51 | 261 | Complete 1976-present
| Hyundai | South Korea | Large | 49 | 9 | Complete ALL EU imports (1991-present) | 54 | 80 | Complete ALL history including non-EU models (1975-present) | 45 | 299 | Complete ALL EU imports (1991-present)
| Lancia | Italy | Large | 28 | 6 | Complete ALL post-war | 29 | 47 | Complete ALL post-war | 19 | 217 | Complete 1979/1984-present
| Mazda | Japan | Large | 51 | 11 | Complete since 1977 | 53 | 91 | Complete since 1977 | 54 | 408 | Complete 1976-present
| Mercedes | Germany | Large | 53 | 14 | Complete since 1959 | 59 | 129 | Complete since 1959 | 60 | 1728 | Complete 1959-present
| Mitsubishi | Japan | Large | 46 | 10 | Complete since 1976 | 47 | 83 | Complete since 1976 | 53 | 371 | Complete 1976-present
| Nissan | Japan | Large | 58 | 12 | Complete since 1980 | 68 | 106 | Complete since 1980 | 64 | 404 | Complete 1980-present
| Opel | Germany | Large | 55 | 12 | Complete since 1970s | 71 | 134 | Complete ALL post-war | 44 | 967 | Complete 1980-present
| Peugeot | France | Large | 41 | 11 | Complete ALL post-war | 44 | 106 | Complete ALL post-war | 38 | 766 | Complete 1969/1976-present
| Porsche | Germany | Medium | 24 | 5 | Complete ALL history (1948-present) | 25 | 36 | Complete ALL history (1948-present) | 29 | 378 | Complete ALL history (1948-present)
| Renault | France | Large | 56 | 13 | Complete ALL post-war | 68 | 136 | Complete ALL post-war | 63 | 906 | Complete 1976/1984-present
| Seat | Spain | Large | 18 | 5 | Complete since 1984 (all own models, no Fiat models 1950s-1980s) | 20 | 44 | Complete since 1984 (all own models, no Fiat models 1950s-1980s) | 18 | 466 | Complete 1984-present (all own models, no Fiat)
| Skoda | Czech | Large | 13 | 4 | Complete since 1987 | 16 | 40 | Complete since 1987 | 18 | 428 | Complete 1990-present
| Toyota | Japan | Large | 79 | 17 | Complete since 1980 | 92 | 162 | Complete since 1980 | 90 | 539 | Complete 1976-present
| Volkswagen | Germany | Large | 40 | 11 | Complete since 1973, need expansion | 55 | 127 | Complete ALL history (1938-present) | 47 | 1365 | Complete 1973/1975-present
| Volvo | Sweden | Large | 23 | 7 | Complete since 1966 | 22 | 55 | Complete since 1966 | 24 | 547 | Complete 1986-present
Why does the model count differ between Car Models Encyclopedia (.DOC) and Car Models Database (.XLS)?
In the past I added each car model first in the .DOC file then in the .XLS file. To keep the XLS clean and nice-looking, without too many empty cells, if I did not found data about car dimensions, the models remained only in the .DOC file. The .DOC version never enjoyed the popularity of the .XLS version, so since Jan 2013 I stopped considering .DOC primary and I am adding new cars in .XLS file without adding in .DOC too, The .DOC file will be updated later if is necessary.
Four generations of NSU Prinz are counted as 4 models in .DOC and as 1 model in .XLS. Other cars such as Renault Mégane and Renault Mégane Scénic are together in .DOC file while in .XLS file are counted as 2 models due of being placed different classes: Compact cars and Compact MPV. I work to reduce such differences in the future.
Why does the count differ between Car Models Database (.XLS) and Car Models & Engines Database (.XLS)?
Because detailed engine data is not available for cars made before 1980s, so this database is 1980s-present only. Additionally, cars such as Renault Mégane and Renault Mégane Scénic are counted as single model in Car Engines Database while in Car Models Database .XLS are counted as 2 models, because belongs to 2 different classes.

## Intro
CAR MODELS & ENGINES DATABASE
Original research & compiled in Excel by Teoalida © www.teoalida.com/cardatabase
Early history - database for personal research
I started this database in 2003, initialy an experiment with 100 model versions. In November 2003 I standardized the table at 11 columns of technical specs, and started expanding the database to cover all car models, from December 2003 to April 2004 I added in database 2800 model versions. The format was inspired from various car magazined displaying 7 columns (cylinders, displacement, power, torque, 0-100 kmph, top speed, fuel consumption) and additional 4 columns (body, doors, engine placement, drivetrain) added from my research interest, I had no internet connection and I did not expected that some day I will make a business from selling this database to various companies and webdesigners.
I sourced data from AutoCatalog 1997, 1999, 2001, 2002, 2003, 2004 (from Auto Motor & Sport magazine), and AutoSpecial 2000, 2001, 2002 (from Burda magazine), in October 2004 I also bought AutoCatalog 2005 so I started to update my database. So the database included initially most cars produced since 1994-1996 to present.
I launched my first FINAL edition of my database in January 2005, it had 3600 model versions, of which 3000 from Europe. However it was incomplete, lacking some exotic brands (Aston Martin, Bentley, Maserati) which are never seen on Romanian roads so I was not interested in them, lacking many Asiatic cars, also lacking all American cars.
Also since 2005, thanks to internet connection, I was able to complete the early 1990s models and older models sourcing data from Wikipedia, however with less data per car and varying historical coverage depending by manufacturer: only for BMW, Lamborghini, Mercedes and Porsche I found enough information to make the database to have complete coverage since World War II.
I was updating my database constantly, after buying each year AutoCatalog 2006, 2007, 2008, 2009. The 2008 edition had 6000 model versions of which 4800 are from Europe. Sadly, AutoCatalog is no longer published in Romania since 2009, leaving database in hiatus. I done a small update in 2010 and also added few older cars with data sourced from Wikipedia and other websites, raising the database to over 7800 models from 57 brands.
Recent history - database for professional use
In 2011 I published the database on my personal website and in 2012 realized that I can do a business by selling it to various companies and webdesigners.
In November 2012 I found on eBay a collection of german AutoKatalog for 1991-2013 and revived the database from hiatus. Had to update 4 years, and the database was enlarged to over 10700 models. Adding more early 1990s models and improving the existing models with incomplete data sourced from Wikipedia, raised the database to 12000 models (as January 2013) from 78 brands, covering 1990-present.
I done few changes in the database to make it suitable for the unexpected audience, for example: added 2 new columns Make and Model before the full model name (necessary for webdesigners making drop-down lists), added fuel type (suggested by a customer who wanted to filter cars by fuel), added number of seats, etc.
In February 2013 I bought from eBay more german AutoKatalog for 1983-1990 too, planning to include in my database all cars launched after 1983 or produced until at least 1990. I kept buying AutoKatalogs until had complete collection 1970-2014 (45 books). At end of 2013, the database had over 14000 models from 80+ brands, and the count continue to grow!
The database proved insufficient for certain customers who were demanding more data per car, especially car tire dimensions were demanded by numerous customers (tire shops), while several customers wanted to combine Car Models & Engines Database with Car Models Database (having dimensons). I expanded the database from 14 to 22 columns, I quickly added car dimensions and started a slow process of adding car tire size. But new customers demanded additional data such as transmission, so I had to re-do every car. In 2014 I decided to expand the database further, to 45+ columns, to include all available data from AutoKatalog to serve future customers who need various data, even if I expect certain customers to demand new speciality data that is not available in AutoKatalog and sometimes nowhere. I cannot satisfy everyone.
Because there are different types of customers, many not needing whole database with 45+ columns of technical specs and whole historical coverage, I am selling the database in various packages at various prices, starting from 7 columns of technical specs (body style, doors, cylinders, displacement, power, torque, fuel type).
Source of data & how was made
Source of data: primarily AutoKatalog, the german car magazine published since 1957 every year in September, one of most reputable car publications in the world. AutoKatalog shows each year cars currently in production, with no years of production indicated. The years in my database are generated by the books the car appears in, for example if a car appears in AK 2000, 2001, 2002 I indicated year 1999-2002. Mid-year updates were possible sourcing data from Wikipedia, ADAC, and other online sources. AutoKatalog was surprisingly discontinued in 2014, in the future the primary source of data will be ADAC.
The original database (2003-2014): initially it included only data that I was personally interested, engine and performance data. In a period of 2005-2006 I was deciding when to make a new row by checking performance data, which have sometimes variations from year to year despite that engine is the same, thus causing some duplicates in engine data.
The current database (2014-present): I made separate rows for each yearly issue of AutoKatalog, but for time economy, in the first stage I filled up only the rows of the first year the car appears in AutoKatalog (or second year, if the first year looks pre-launch data). There are 2 columns of production years, which I filled for just one of the rows for each year of AutoKatalog, then filter up database by deleting rows with empty production years, producing final database having only one row per each engine-body-drivetrain combination, with no duplicates, ignoring the variations in performance data.
Years accuracy notes
The years for main model is the correct production years according Wikipedia, but correct production years for each engine version cannot be found anywhere, so they are generated based by years a car appear in AutoKatalog. The AutoKatalog is published each year in September, it sometimes shows the car models that will be launched 1-2 months in advance, but not always. For example: Audi A4 was launched in November 1994, after the release of AutoKatalog 1995, so it is first displayed in AutoKatalog 1996, so I wrote in my database shows 1994-2001 for main model and 1995-XXXX for engine versions. Correcting this info for Audi A4 while for most models no correct data is available on Wikipedia, will result in a messy database. To keep the database clean, the years for engine versions are generated based by the years a car appear in AutoKatalog, while the years for main model is from Wikipedia. I hope that this will be not an issue for you.
Data accuracy notes
AutoKatalog itself does have errors, but having myself high experience in cars and data analysis, I have spotted numerous errors and input correct data. However some data remains possibly wrong because I do not know what would be correct values.
The most important data, such as engine and dimensions, are 99.99% accurate. Less accurate data are the following: performance data, where are often variations such as +/- 0.1 litres in fuel consumption between yearly issues of AutoKatalog, suspension type: sometimes it indicate double wishbone on one year and multilink in another year, can’t know which is correct, and tire size (especially the speed indicator is different from yearly issues of AutoKatalog.
Do note that nobody is perfect, 100% accuracy is impossible, but I believe that my manually hand-made car database is the most accurate vehicle database ever existed on internet, given by the comments from my customers who previously bought car databases from other sources which appears to be crawled using automatic software, including junk data, and no human is ever checked for errors.
If you want to counter-check my accuracy, I advise you to check against German websites. Expect small differences for certain cars when checking against websites from other countries, due of the bad sources of data that most websites uses.

## Legend
| English abbreviations |  | German abbreviations pre-1993 |  | German abbreviations 1994-2014 |  | American english | British english | French | EuroNCAP
| (used by me in Teoalida's Car Database) |  | (as written in AutoKatalog 1993) |  | (as written in AutoKatalog 2008) |  | - | - | - | classification
CAR MODELS & ENGINES DATABASE
Abbreviations used in the database
Original research & compiled in Excel by Teoalida © cardatabase.teoalida.com
Note: Since March 2017 release, some abbreviations are no longer used, being replaced by full words
Car classification
|  | Micro car |  |  |  | Kleinstwagen | (non-existent) | Micro car | Micro-citadine | A
|  | Mini car |  |  |  | Kleinstwagen | (non-existent) | City car | Citadine
|  | Small car |  |  |  | Kleinwagen | Subcompact car | Supermini | Polyvalente | B
|  | Compact car |  |  |  | Kompaktklasse | Compact car | Small family car | Compacte | C
|  | Medium car |  |  |  | Mittelklasse | Compact car | Large family car | Familiale | D
|  | Large car |  |  |  | Obere Mittelklasse | Mid-size car | Executive car | Routière | E
|  | Luxury car |  |  |  | Oberklasse | Full-size car | Luxury car | Limousine | F
|  | Superluxury car |  |  |  | Oberklasse | Full-size car | Luxury car | Limousine
|  | Small MPV |  |  |  | Minivan | Subcompact car |  | Minispace | M
|  | Compact MPV |  |  |  | Kompaktvan | Compact car |  | Monospaces compacte
|  | Medium MPV |  |  |  | Van | Minivan |  | Monospace
|  | Large MPV |  |  |  | Van | Minivan |  | Monospace
|  | Leisure activity vehicle |  |  |  | Hochdachkombi | (non-existent) |  | Ludospace
|  | Minibus |  |  |  | Kleinbus | Full-size van
|  | Compact sport car / Roadster |  |  |  | Sportcoupé / Roadster |  |  |  | S
|  | Sport car |  |  |  | Sportwagen
|  | Grand tourer |  |  |  | Gran turismo
|  | Supercar |  |  |  | Supersportwagen
|  | Light off-road vehicle |  |  |  | Geländewagen |  |  |  | J
|  | Small SUV |  |  |  | Geländewagen
|  | Compact SUV |  |  |  | Geländewagen
|  | Medium SUV |  |  |  | Geländewagen
|  | Large SUV |  |  |  | Geländewagen
NOTE: for car classes I use the german names translated to english rather than english names which are different and confusing between british and american.
H
| Body styles |  |  |  | Aufbau
B | S | Sedan / Saloon | L | Limousine | L | Limousine
| H | Hatchback | KL | Kombilimousine | LS | Limousine mit Schrägheck
| L | Liftback / Fastback
| Co | Coupé | KC | Kombicoupé
|  |  | C | Coupé | C | Coupé
| Ca | Convertible | Ca | Cabrio | CA | Cabrio
| Ta | Targa top
| La | Landaulet
| Ro | Roadster
| Cc | Coupé-convertible | Ro | Roadster | CC | Coupé-Cabrio
| K | Estate / Station Wagon | K | Kombi | K | Kombi
| HK | Leisure Activity Vehicle
| Q | Quadricycle, car without doors |  |  | Q | Quad
| V | Minivan | Van | Van | V | Van / Großraumlimousine
|  |  | B | Bus
| G | SUV / Off-road | GW | Geländewagen | G | Geländewagen
| Gc | SUV / Off-road convertible
| P | Pick-up truck | PU | Pick-up | P | Pickup
NOTE: I use more detailed description of body styles than what is shown in AutoKatalog
H
| Engine placement |  | - |  | Einbaulage
B | FL | Front-engine longitudinal |  |  | Fl | Frontmotor längs
| FQ | Front-engine transversal |  |  | Fq | Frontmotor quer
| ML | Mid-engine longitudinal |  |  | Ml | Mittelmotor längs
| MQ | Mid-engine transversal |  |  | Mq | Mittelmotor quer
| RL | Rear-engine longitudinal |  |  | Hl | Heckmotor längs
| RQ | Rear-engine transversal |  |  | Hq | Heckmotor quer
H
| Drivetrain |  | - |  | Antriebsart
B | F | Front-wheel drive |  |  | F | Frontantrieb
| R | Rear-wheel drive |  |  | H | Heckantrieb
| Ap | All-wheel drive |  |  | Ap | Allradantrieb permanent
| Az | Selectable all-wheel-drive |  |  | Az | Allradantrieb zuschaltbar
| Aaz | Automatic all-wheel-drive |  |  | Aaz | Allrad autom.zusch.
H
|  |  | Antrieb |  | -
B |  |  | F | Frontmotor und Antrieb auf Vorderräder
|  |  | K | Frontmotor mit Antrieb auf Hinterräder
|  |  | H | Heckmotor/Heckantrieb
|  |  | M | Mittelmotor/Heckantrieb
|  |  | A | Allradantrieb
|  |  | Az | zuschaltberer Allradantrieb
H
| Valvetrain |  |  |  | Nockenwelle und Ventile
B | ohv | Overhead valve | ohv | hängende Ventile, seitliche Nockenwelle | ohv | hängende Ventile, seitliche Nockenwelle
| ohc | Overhead camshaft (no distinction between single and double | ohc | hängende Ventile, obenliegende Nockenwelle
| sohc | Single overhead camshaft |  |  | ohc | hängende Ventile, obenliegende Nockenwellen
| dohc | Double overhead camshaft |  |  | dohc | hängende Ventile, 2 obenliegende Nockenwellen
AutoKatalog until 1993 do not make difference between SOHC and DOHC. So cars launched up to 1993 have simple OHC for gasoline injection
H
| Fuel injection |  |  |  | Gemisch-aufbereitung
B | V | Carburetor | V | Vergaser | V | Vergaser
| E | Injection (pre-1993) | E | Einspritzung
| ES | Singlepoint injection |  |  | ES | Einspritzung, Singlepoint
| EM | Multipoint injection |  |  | EM | Einspritzung, Multipoint
| ED | Direct injection |  |  | ED | Benziner, Direkt-einspritzung
| D | Diesel indirect injection | D | Diesel | D | Diesel, indirekte Einspritzung
| DD | Diesel direct injection |  |  | DD | Einspritzung
H | AutoKatalog until 1993 do not make difference between Singlepoint and Multipoint injections, as well between Diesel indirect and Diesel direct injection. So cars launched up to 1993 have simple E for gasoline injection, diesel direct injection was existing for a single model (Audi 100 TDI).
B | Forced induction |  |  |  | Aufladung
| no | Naturally aspirated | nein |  | TA | Turbo-Aufladung
| TA | Turbocharger | ja | Turboaufladung | TA | Turbo-Aufladung
| MA | Mechanic compressor |  |  | MA | mechanische Aufladung
| TMA | Turbocharger + mechanic compressor |  |  | TMA | Turbo- und mechanische Aufladung
| Catalytic converter |  |  |  | Katalysator
| no | no Catalytic converter | nein
| O | Optional Catalytic converter | O
| KAT | Standard Catalytic converter | ja
| R | Recirculation of exhaust gas | R | Abgasrückführung
| Transmission |  | - |  | Automatik
| ST | Continuously variable transmission |  |  | ST | stufenloses Getriebe
| Suspension |  | - |  | Vorderachse und Hinterachse
| AS | Knuckle | BF | Blattfeder | AS | Achsschenkel
| QL | Wishbone | DS | Drehstab | QL | Querlenker
| DQL | Double wishbone | FB | Federbein (Federung) | DQL | Doppelquerlenker
| LL | Trailing arm | GF | Gummifeder | LL | Läangslenker
| SL | Semi-trailing arm | HG | Hydragas | SL | Schräglenker
| ML | Multilink axle | HP | Hydropneumatisch | ML | Mehrlenkerachse
| SA | Rigid axle | KA | Koppelachse | SA | Starrachse
| DD | DeDion axle | KL | Kurbellenker | DD | DeDion-Achse
| VL | Composite beam axle | LF | Luftfeder | VL | Verbund-lenkerachse
| FB | MacPherson | LL | Längslenker | FB | Federbein
| DB | ?? | QL | Querlenker (Radf. Vorn | DB | Dämperbein
| BF | Leaf springs | RL | Raumlenker | BF | Blattfeder
| SF | Coil springs | SA | Starrachse | SF | Schraubenfeder
| DS | Torsion bars | SF | Schraubenfeder (Federung) | DS | Drehstabfeder
| LF | Air springs | SL | Schräglenker | LF | Luftfeder
| HP | Hydropneumatic suspension | TA | Torsionachse | HP | hydropneumatische Federung un Dämpfung
| HF | Hydraulic suspension | VL | Verbundlenker | HF | hydraulische Federung
| QS | Anti-roll bar |  |  | QS | Querstabilisator
| Brakes |  | - |  | Bremsen
| D | Disc (for pre-1993 models, no distinction between solid and ventilated)
| Ds | Disc solid | ja | Scheinbenbremen | S | Scheiben
| DV | Disc ventilated |  |  | Si | Scheiben innenbelüftet
| T | Drum brakes | nein | Trommeln | T | Trommeln
| Assisted steering, Braking force, ABS, ESP |  | - |  | -
| - | Not offered
| O | Optional equipment
| S | Standard equipment
| Engine Type |  | - |  | -
| E | Electric
| B | Benzin
| D | Diesel
| G | Gas (kg/100km)
| ETH | Ethanol
| METH | Methanol
| H | Hybrid
| E | Electric
| - |  | - |  | Kraftstoffart
[5 empty] | E | Strom
[5 empty] | N | Normalbenzin
[5 empty] | S | Superbenzin
[5 empty] | SP | Super Plus
[5 empty] | D | Diesel
[5 empty] | DP | Partikelfilter serienmäßbig
[5 empty] | Dp | Partikelfilter auf Wunsch
[5 empty] | LPG | Flüssiggas
[5 empty] | G | Gas (Tankinhalt in kg; Verbauch in kg/100 km)
[5 empty] | CNG | Erdgas (Tankinhalt in kg; Verbauch in kg/100 km)
[5 empty] | M | Methanol
[5 empty] | BE | Benzin/Ethanol
| - |  | Kraftstoffart (ak 1988-1992) |  | -
|  |  | D | Diesel
|  |  | N | Normalkraftstoff
|  |  | S | Superkraftstoff
|  |  | NF | Normal breifrei
|  |  | SF | Super breifrei
|  |  | BF | Normal oder Super breifrei
|  |  | N/F | Normal oder Normal breifrei
|  |  | S/F | Super oder Super breifrei
|  |  | Z | Zweitaktmischung
|  |  | A | Alkohol
| - |  | Kraftstoffart (ak 1993) |  | -
|  |  | D | Diesel
|  |  | S | Superkraftstoff
|  |  | N | Normal bleifrei
|  |  | SF | Super bleifrei
|  |  | SP | Super plus
|  |  | Z | Zweitaktmischung
|  |  | A | Alkohol
| - |  | - |  | Kraftstoffart (ADAC)
[5 empty] | CNG | Erdgas
[5 empty] | LPG | Autogas
Text color meaning
| RED | Possible wrong data entered by me, I need to recheck it and correct
| BLUE | Possible wrong data in AutoKatalog, not changed/corrected
| GREEN | Wrong data in AutoKatalog that I changed/corrected

## Statistics years
Number of car models by the year of launch
This count does NOT include all models. Many 1980s models included in the database do not contain launch year. But is useful to know how many models are launched each year, since 1990s.
TOTAL | Versions
18419
1950 | 2
1951 | 2
1952 | 4
1953 | 4
1954 | 3
1955 | 3
1956 | 16
1957 | 1
1958 | 2
1959 | 9
1960 | 11
1961 | 10
1962 | 5
1963 | 5
1964 | 16
1965 | 18
1966 | 11
1967 | 12
1968 | 26
1969 | 20
1970 | 17
1971 | 17
1972 | 35
1973 | 32
1974 | 25
1975 | 31
1976 | 66
1977 | 57
1978 | 88
1979 | 119
1980 | 109
1981 | 142
1982 | 120
1983 | 202
1984 | 194
1985 | 246
1986 | 378
1987 | 361
1988 | 259
1989 | 316
1990 | 298
1991 | 369
1992 | 344
1993 | 500
1994 | 398
1995 | 330
1996 | 419
1997 | 386
1998 | 435
1999 | 515
2000 | 434
2001 | 630
2002 | 429
2003 | 485
2004 | 461
2005 | 704
2006 | 689
2007 | 539
2008 | 665
2009 | 830
2010 | 771
2011 | 690
2012 | 690
2013 | 819
2014 | 680
2015 | 939
2016 | 591
2017 | 111
2018 | 0
ADAC
Unknown year | 274
AutoSpecial
Wikipedia
Manufacturer website
other

## Statistics data
Car Database statistics by specific data range
Body |  | Engine type |  | Displacement (cm³) |  | Power (PS) |  | Power (rpm) |  | Torque (Nm) |  | Torque (rpm) |  | Wheelbase (mm) |  | Length (mm) |  | Width (mm) |  | Height (mm) |  | Curb weight (kg) |  | Gross weight (kg) |  | Gas tank (kg) |  | 0-100 kmph (sec) |  | Max speed (km/h) |  | Fuel eff (l/100km) |  | Fuel type
Total | 18476 | Total | 18392 | Total | 18490 | Total | 18495 | Total | 15979 | Total | 18029 | Total | 15974 | Total | 17721 | Total | 17683 | Total | 17655 | Total | 17660 | Total | 16927 | Total | 16508 | Total | 16275 | Total | 16802 | Total | 17999 | Total | 16197 | Total | 18414
Saloon / Sedan | 4570 | L2 | 43 | <600 | 19 | <50 | 233 | <1000 | 29 | <50 | 28 | <1000 | 37 | <1500 | 2 | <2500 | 13 | <1000 | 2 | <1000 | 6 | <600 | 22 | <800 | 11 | <30 | 64 | 30+ | 12 | <100 | 10 | <3 | 40 | Otto | 12424
Hatchback | 3522 | L3 | 491 | 600-800 | 69 | 50-100 | 4500 | 1000-1500 | 0 | 50-100 | 808 | 1000-1500 | 886 | 1500-2000 | 61 | 2500-3000 | 49 | 1000-1200 | 3 | 1000-1100 | 10 | 600-800 | 324 | 800-1000 | 40 | 30-35 | 95 | 20-30 | 195 | 100-120 | 44 | 3-4 | 277 | Diesel | 5636
Liftback / Fastback | 1057 | L4 | 12439 | 800-1000 | 393 | 100-150 | 5715 | 1500-2000 | 3 | 100-150 | 3419 | 1500-2000 | 4653 | 2000-2100 | 30 | 3000-3200 | 29 | 1200-1400 | 16 | 1100-1200 | 226 | 800-1000 | 1350 | 1000-1200 | 307 | 35-40 | 268 | 16-20 | 844 | 120-140 | 317 | 4-5 | 1671 | LPG | 51
Coupé | 1674 | L5 | 574 | 1000-1200 | 551 | 150-200 | 3541 | 2000-2500 | 2 | 150-200 | 3165 | 2000-2500 | 2164 | 2100-2200 | 68 | 3200-3400 | 67 | 1400-1450 | 21 | 1200-1300 | 552 | 1000-1200 | 2727 | 1200-1400 | 919 | 40-45 | 646 | 14-16 | 1234 | 140-160 | 1533 | 5-6 | 2470 | Methanol | 3
Cabrio | 790 | L6 | 1033 | 1200-1400 | 1818 | 200-250 | 1779 | 2500-3000 | 53 | 200-250 | 2443 | 2500-3000 | 1269 | 2200-2300 | 287 | 3400-3600 | 309 | 1450-1500 | 60 | 1300-1350 | 578 | 1200-1400 | 3749 | 1400-1600 | 2271 | 45-50 | 1345 | 12-14 | 2379 | 160-180 | 3350 | 6-7 | 2790 | Ethanol | 11
Coupé-Cabrio | 76 | V4 | 7 | 1400-1600 | 2968 | 250-300 | 848 | 3000-3500 | 264 | 250-300 | 1956 | 3000-3500 | 1600 | 2300-2400 | 839 | 3600-3800 | 684 | 1500-1550 | 173 | 1350-1400 | 2378 | 1400-1600 | 3739 | 1600-1800 | 2930 | 50-55 | 2175 | 11-12 | 1809 | 180-200 | 4111 | 7-8 | 2639 | Gas | 85
Targa top | 68 | V5 | 23 | 1600-1800 | 1461 | 300-350 | 699 | 3500-4000 | 1466 | 300-350 | 1974 | 3500-4000 | 1641 | 2400-2500 | 2403 | 3800-4000 | 1138 | 1550-1600 | 432 | 1400-1450 | 5239 | 1600-1800 | 2533 | 1800-2000 | 3460 | 55-60 | 2261 | 10-11 | 2100 | 200-220 | 3392 | 8-9 | 2139 | CNG | 9
Landaulet | 7 | V6 | 1705 | 1800-2000 | 4661 | 350-400 | 321 | 4000-4500 | 3576 | 350-400 | 1294 | 4000-4500 | 2144 | 2500-2600 | 3171 | 4000-4200 | 1732 | 1600-1650 | 1218 | 1450-1500 | 3778 | 1800-2000 | 1381 | 2000-2200 | 2921 | 60-65 | 3327 | 9-10 | 2045 | 220-240 | 2242 | 9-10 | 1506 | Hybrid | 145
Roadster | 332 | V8 | 1243 | 2000-2500 | 2082 | 400-450 | 272 | 4500-5000 | 779 | 400-450 | 1011 | 4500-5000 | 1045 | 2600-2700 | 4127 | 4200-4400 | 3378 | 1650-1700 | 2666 | 1500-1550 | 1285 | 2000-2200 | 628 | 2200-2400 | 1534 | 65-70 | 1394 | 8-9 | 1868 | 240-260 | 2241 | 10-11 | 866 | Elektro | 50
Estate | 3121 | V10 | 56 | 2500-3000 | 2052 | 450-500 | 150 | 5000-5500 | 2199 | 450-500 | 431 | 5000-5500 | 326 | 2700-2800 | 3011 | 4400-4600 | 3746 | 1700-1750 | 2754 | 1550-1600 | 562 | 2200-2400 | 265 | 2400-2600 | 991 | 70-75 | 1975 | 7-8 | 1455 | 260-280 | 212 | 11-12 | 670
High Roof Estate | 188 | V12 | 229 | 3000-4000 | 1114 | 500-550 | 171 | 5500-6000 | 3487 | 500-550 | 506 | 5500-6000 | 126 | 2800-2900 | 2115 | 4600-4800 | 3486 | 1750-1800 | 3605 | 1600-1650 | 659 | 2400-2600 | 149 | 2600-2800 | 452 | 75-80 | 588 | 6-7 | 1137 | 280-300 | 181 | 12-13 | 366
Quadricycle | 2 | W8 | 2 | 4000-5000 | 610 | 550-600 | 131 | 6000-6500 | 3089 | 550-600 | 224 | 6000-6500 | 38 | 2900-3000 | 776 | 4800-5000 | 2132 | 1800-1850 | 3282 | 1650-1700 | 689 | 2600-2800 | 39 | 2800-3000 | 364 | 80-85 | 1012 | 5-6 | 836 | 300-320 | 213 | 13-14 | 238
MPV | 1106 | W12 | 25 | 6000-7000 | 462 | 600-700 | 92 | 6500-7000 | 672 | 600-700 | 400 | 6500-7000 | 32 | 3000-3200 | 611 | 5000-5200 | 578 | 1850-1900 | 2199 | 1700-1800 | 816 | 2800-3000 | 11 | 3000-3200 | 194 | 85-90 | 301 | 4-5 | 644 | 320-340 | 100 | 14-16 | 276
Minibus | 160 | W16 | 0 | 5000-6000 | 201 | 700-800 | 18 | 7000-7500 | 197 | 700-800 | 230 | 7000-7500 | 7 | 3200-3500 | 198 | 5200-5400 | 287 | 2000-2100 | 1121 | 1800-1900 | 601 | 3000-3200 | 3 | 3200-3400 | 93 | 90-95 | 358 | 3-4 | 199 | 340-360 | 31 | 16-18 | 124
Off-Road | 123 | B2 | 22 | 7000-8000 | 26 | 800-1000 | 11 | 7500-8000 | 72 | 800-1000 | 90 | 7500-8000 | 1 | 3500-4000 | 19 | 5400-6000 | 40 | 2100-2200 | 99 | 1900-2000 | 220 | 3200-3400 | 4 | 3400-3600 | 6 | 95-100 | 158 | 2-3 | 43 | 360-400 | 10 | 18-20 | 66
Off-Road Open-Top | 26 | B4 | 207 | >8000 | 3 | 1000+ | 14 | >9000 | 91 | >1000 | 50 | >9000 | 5 | >4000 | 3 | >6000 | 15 | >2200 | 4 | >2000 | 61 | >3400 | 3 | >3600 | 15 | >100 | 308 | <2 | 2 | >400 | 12 | >20 | 59
SUV | 1505 | B6 | 231
Pick-Up | 149 | Wa | 13
|  | E | 49